## Sheet1
Number | Symbol in Code | Message string | Parameters | Comment | Category
100 | MDL_ERR_0 | Unable to Allocate Memory: %s %d | filename, line number | The code failed to allocate memory in <filename> at <linenumber> | Internal Error
101 | MDL_ERR_1 | Unable to get IBIS structure |  | Program data structures are corrupt | Internal Error
102 | MDL_ERR_2 | Orphan Model keyword. |  | Model keyword found but not within a Model declaration | Error with IBIS file Line number
103 | MDL_ERR_3 | Illegal Digital Port <%s> (not allowed in SPICE Ports section) | portname | Improper use of Digital port <portname> | Error with IBIS file Line number
104 | MDL_ERR_4 | D_switch not allowed with (D_drive,D_receive,or D_enable) in Ports/A2D/D2A Section |  | Improper use of D_switch | Error with IBIS file Line number
105 | MDL_ERR_5 | %s not allowed with D_switch in Ports/A2D/D2A Section | portname | <portname> (D_receive, D_enable, D_drive) are not allowed with D_switch | Error with IBIS file Line number
106 | MDL_ERR_6 | Reserved Digital Port <%s> used as analog port | portname | Improper use of Reserved Digital port <portname> | Error with IBIS file Line number
107 | MDL_ERR_7 | Orphan data line keyword. |  | A Model related data line was found where none was expected | Error with IBIS file Line number
108 | MDL_ERR_8 | TTgnd Typical value should be > 0 |  | Improper TTgnd typical value | Error with IBIS file Line number
109 | MDL_ERR_9 | TTgnd Min value should be > 0 |  | Improper TTgnd minimum value | Error with IBIS file Line number
110 | MDL_ERR_10 | TTgnd Max value should be > 0 |  | Improper TTgnd maximum value | Error with IBIS file Line number
111 | MDL_ERR_11 | TTgnd typ value is not in between Min and Max |  | Improper range for TTgnd | Warning
112 | MDL_ERR_12 | TTpower Typical value should be > 0 |  | Improper TTpower typical value | Error with IBIS file Line number
113 | MDL_ERR_13 | TTpower Min value should be > 0 |  | Improper TTpower minimum value | Error with IBIS file Line number
114 | MDL_ERR_14 | TTpower Max value should be > 0 |  | Improper TTPower maximum value | Error with IBIS file Line number
115 | MDL_ERR_15 | TTpower typ value is not in between Min and Max |  | Improper range for TTPower | Warning
116 | MDL_ERR_16 | [Model Spec] should be specified immediately after all the subparameters of a model and before the other keywords of a model |  | Improper positioning of [Model Spec] | Error with IBIS file Line number
117 | MDL_ERR_17 | [Receiver Thresholds] should not be specified for model type %s | modeltype | Receiver thresholds are not allowed for a <modeltype> which is not an Input or I/O model type | Warning with IBIS file Line number
118 | MDL_ERR_18 | [Add Submodel] should be specified before other keywords for a model |  | Improper positioning of [Ad Submodel] | Error with IBIS file Line number
119 | MDL_ERR_19 | %s Already Defined For Model '%s' | sub parameter/keyword, modelname | A model <sub-parameter or keyword> was already defined for <modelname> | Error with IBIS file Line number
120 | MDL_ERR_20 | [Receiver Thresholds] should be specified immediately after all the subparameters of a model and before the other keywords of a model except [Model Spec] |  | Improper positioning of [Receiver Thresholds] keyword | Error with IBIS file Line number
121 | MDL_ERR_21 | Expecting Keyword. Invalid Line |  | An invalid line was found where a keyword was expected | Error with IBIS file Line number
122 | MDL_ERR_22 | Should Not Be Here: %s, %d | filename, line number | The code has a bug around <filename>, <linenumber> | Internal Error with IBIS file Line number | Internal Error
123 | MDL_ERR_23 | Expecting [End External Model]. Invalid Line,FATAL ERROR |  | Some data other than [End External Model] found | Error with IBIS file Line number
124 | MDL_ERR_24 | Expecting [End External Model]. Invalid Line |  | Some data other than [End External Model] found | Error with IBIS file Line number
125 | MDL_ERR_25 | Unable to eat keyword <%s>: %s %d | keyword, filename, linenumber | Error in parsing keyword | Internal Error with IBIS file Line number
126 | MDL_ERR_26 | Unable to Save Model Name |  | The code failed to allocate the required memory | Not used
127 | MDL_ERR_27 | 'Model' Keyword Missing name |  | The name of the model was not specified with the [Mode] keyword | Error
128 | MDL_ERR_28 | Incorrect Number of Line Items (%d) For Keyword %s: Expecting %d | numberOfItemsFound, keywordname, numberOfItemsExpected | The keyword <keywordname> should have had <numberOfItemsExpected> items on the keyword line but only <numberOfItemsFound> number of data items were found | Error with IBIS file Line number
129 | MDL_ERR_29 | Model Name Over %d Characters Long | maxModelNameCharacters | The model name specified exceeded the max size <maxModelNameCharacters> | Error with IBIS file Line number
130 | MDL_ERR_30 | Invalid Model Name (\"%s\"); Reserved Word. | reservedWord | A reserved word <reservedWord> was used as a model name | Error with IBIS file Line number
131 | MDL_ERR_31 | Model Name Previously Defined (\"%s\") | modelName | A new model is being defined with the same name <modelName> as a previously defined model. | Error with IBIS file Line number
132 | MDL_ERR_32 | Redundant a_port for A2D,<%s> <%s>\n |  | not used | Error with IBIS file Line number
133 | MDL_ERR_33 | Digital Port <%s> already used in previous A2D for this corner | portname | The digital port <portname> has already been used in a previous A2D section | Error with IBIS file Line number
134 | MDL_ERR_34 | Unable to Parse %s: %s %d | errorstring, filename, linenumber | A generic error message which indicates that a parsing error related to <errorstring> happened in file <filename> at line <linenumber> | Internal Error with IBIS file Line number | Internal Error | Error with IBIS file Line number
135 | MDL_ERR_35 | Duplicate External Language Line |  | The Language subparameter is already defined for an [External Model] section | Error with IBIS file Line number
136 | MDL_ERR_36 | Invalid %s (\"%s\") (try \"%s\") | sub parameter/keyword, badvalue, options | A generic error message which indicates that a wrong value <badvalue> was specified for a particular <sub parameter/keyword>. The user must specify from one of the <options> | Error with IBIS file Line number
137 | MDL_ERR_37 | Incorrect Number of Line Items (%d) For %s: Expecting %d | numberOfItemsFound, parametername, numberOfItemsExpected | The sub parameter <parametername> should have had <numberOfItemsExpected> items on the keyword line but only <numberOfItemsFound> number of data items were found | Error with IBIS file Line number
138 | MDL_ERR_38 | Missing Language sub-parameter. Language must be defined |  | The Language subparameter was not defined in an [External Model] section | Error with IBIS file Line number
139 | MDL_ERR_39 | Duplicate Typ Corner |  | The Typ corner was specified multiple times in [External Model] Corner sub parameter | Error with IBIS file Line number
140 | MDL_ERR_40 | Duplicate Max Corner |  | The Max corner was specified multiple times in [External Model] Corner sub parameter | Error with IBIS file Line number
141 | MDL_ERR_41 | Duplicate Min Corner |  | The Min corner was specified multiple times in [External Model] Corner sub parameter | Error with IBIS file Line number
142 | MDL_ERR_42 | Wrong number of args in PORT_TYPE |  | Non spec check | Error with IBIS file Line number
143 | MDL_ERR_43 | Port_type not allowed without -etc flag |  | Non spec check | Error with IBIS file Line number
144 | MDL_ERR_44 | Language must be defined before D2A |  | The Language subparam should be specified before the D_to_A subparam | Error with IBIS file Line number
145 | MDL_ERR_45 | D2A only allowed for language = SPICE |  | The subparam D2A can only be specified if the Language suparam is SPICE | Error with IBIS file Line number
146 | MDL_ERR_46 | No Typ Corner Defined... required |  | The Typ corner was not specified in [External Model] Corner sub parameter | Error with IBIS file Line number
147 | MDL_ERR_47 | No Min Corner Defined for D2A. using Typ |  | The Min corner was not specified in [External Model] Corner sub parameter | Warning with IBIS file Line number
148 | MDL_ERR_48 | No Max Corner Defined for D2A. Using Typ |  | The Max corner was not specified in [External Model] Corner sub parameter | Warning with IBIS file Line number
149 | MDL_ERR_49 | Invalid %s Value (\"%s\") | "Corner", badvalue | An invalid Corner <badvalue> was specified in the [External Model] section | Error with IBIS file Line number
150 | MDL_ERR_50 | trise < 0,[%s] | badvalue | The trise <badvalue> specified on the D_to_A subparam is less than 0 | Error with IBIS file Line number
151 | MDL_ERR_51 | tfall < 0,[%s] | badvalue | The tfall <badvalue> specified on the D_to_A subparam is less than 0 | Error with IBIS file Line number
152 | MDL_ERR_52 | Vlow >= Vhigh [%s >= %s] | lowval, hival | The vlow <lowval> is greater vhigh <hival> for the D_to_A subparam in an [External Model} section | Error with IBIS file Line number
153 | MDL_ERR_53 | Illegal Analog Port %s,not in port list |  |  | Error with IBIS file Line number
154 | MDL_ERR_54 | Language must be defined before A2D |  | The Language subparam should be specified before the A_to_D subparam | Error with IBIS file Line number
155 | MDL_ERR_55 | NO Typ Corner defined for A2D |  |  | Error with IBIS file Line number
156 | MDL_ERR_56 | NO Min Corner defined for A2D. Using Typ |  |  | Warning with IBIS file Line number
157 | MDL_ERR_57 | NO Max Corner defined for A2D. Using Typ |  |  | Warning with IBIS file Line number
158 | MDL_ERR_58 | Invalid %s (\"%s\") | subparam, value | A Generic error to display that the model subparameter <subparam> (Enable, IOType, Polarity) has an invalid value <value>. Also used for [Add SubModel] Mode subparameter. This error message is used incorrectly for invalid [External Model] subparameters. | Error with IBIS file Line number
159 | MDL_ERR_59 | Vinl should not be specified for model type %s | modeltype | <modeltype> is not an Input and IO modeltype and hence Vinl cannot be specified | Warning with IBIS file Line number
160 | MDL_ERR_60 | %s should not be specified for model type %s |  |  | Warning with IBIS file Line number
161 | MDL_ERR_61 | Vinh should not be specified for model type %s |  | <modeltype> is not an Input and IO modeltype and hence Vinl cannot be specified | Warning with IBIS file Line number
162 | MDL_ERR_62 | Sub Parameter Cref_diff is valid only for IBIS version >= 4.1 |  | Cref_diff is not valid for IBIS file versions less than 4.1 | Error with IBIS file Line number
163 | MDL_ERR_63 | Creff_diff should not be specified for model type %s | modeltype | <modeltype> is not an output model type hence Cref_diff is not valid | Warning with IBIS file Line number
164 | MDL_ERR_64 | Sub Parameter Rref_diff is valid only for IBIS version >= 4.1 |  | Rref_diff is not valid for IBIS file versions less than 4.1 | Error with IBIS file Line number
165 | MDL_ERR_65 | Rreff_diff should not be specified for model type %s | modeltype | <modeltype> is not an output model type hence Rref_diff is not valid | Warning with IBIS file Line number
166 | MDL_ERR_66 | Vmeas should not be specified for model type %s | modeltype | <modeltype> is one of Input, Input_Diff, Input_Ecl, Terminator, Series, Series_switch hence Vmes is not vaiid | Warning with IBIS file Line number
167 | MDL_ERR_67 | Cref should not be specified for model type %s | modeltype | <modeltype> is one of Input, Input_Diff, Input_Ecl, Terminator, Series, Series_switch hence Cref is not vaiid | Warning with IBIS file Line number
168 | MDL_ERR_68 | Rref should not be specified for model type %s | modeltype | <modeltype> is one of Input, Input_Diff, Input_Ecl, Terminator, Series, Series_switch hence Rref is not vaiid | Warning with IBIS file Line number
169 | MDL_ERR_69 | Vref should not be specified for model type %s | modeltype | <modeltype> is one of Input, Input_Diff, Input_Ecl, Terminator, Series, Series_switch hence Vref is not vaiid | Warning with IBIS file Line number
170 | MDL_ERR_70 | Sub Parameter C_comp_pullup is valid only for IBIS version >= 4.0 |  | C_comp_pullup is not valid for IBIS file versions less than 4.0 | Error with IBIS file Line number
171 | MDL_ERR_71 | Sub Parameter C_comp_pulldown is valid only for IBIS version >= 4.0 |  | C_comp_pulldown is not valid for IBIS file versions less than 4.1 | Error with IBIS file Line number
172 | MDL_ERR_72 | Sub Parameter C_comp_power_clamp is valid only for IBIS version >= 4.0 |  | C_comp_power_clamp is not valid for IBIS file versions less than 4.2 | Error with IBIS file Line number
173 | MDL_ERR_73 | Sub Parameter C_comp_gnd_clamp is valid only for IBIS version >= 4.0 |  | C_comp_gnd_clamp is not valid for IBIS file versions less than 4.2 | Error with IBIS file Line number
174 | MDL_ERR_74 | Unknown Line Among Model Data |  | A line was found in the [Model] section wich was not a valid line | Error with IBIS file Line number
175 | MDL_ERR_75 | '%s' Subparameter Missing Setting | paramname | There was no value specified for model subparameter <paramname> | Error with IBIS file Line number
176 | MDL_ERR_76 | Invalid %s Line | paramname | The line corresponding to mdeol subparameter <paramname> has an invalid syntax | Error with IBIS file Line number
177 | MDL_ERR_77 | Model %s: %s min value is not the smallest value listed |  | unused | Warning with IBIS file Line number
178 | MDL_ERR_78 | 'NA' Not Allowed For Typical Value |  | unused | Error with IBIS file Line number
179 | MDL_ERR_79 | Model %s: %s max value is not the largest value listed |  | unused | Warning with IBIS file Line number
180 | MDL_ERR_80 | Model '%s': %s Not Defined | modelname, "Model type" | The Model Type is not defined for Model <modelname> | Error
181 | MDL_ERR_81 | Model %s: One of C_comp,C_comp_pullup,C_comp_pulldown,C_comp_power_clamp,C_comp_gnd_clamp must be defined | modelname | A mandatory sub-parameter is missing for <modelname> | Error
182 | MDL_ERR_82 | Vmeas is <= Vinl for model %s | modelname | Vmeas must be greater than Vinl but is not so for <modelname> | Caution
183 | MDL_ERR_83 | Vmeas is >= Vinh for model %s | modelname | Vmeas must be less than Vinh but is not so for <modelname> | Caution
184 | MDL_ERR_84 | Model '%s': Model_type '%s' must have %s set | modelname, modeltype, param | A generic message indicating that for Model <modelName> which is of type <modelType> the Vinl or Vinh parameter <param> should be set | Warning
185 | MDL_ERR_85 | Model '%s': %s is set when Model_type is not Terminator | modelname, param | Model <modelname > is not Terminator type, but <param> corresponding to Rgnd, Rpower, Rac, or Cac has been defined | Error
186 | MDL_ERR_86 | Model '%s': Rac must be defined when Cac is | modelname | For Model <modelname> which is of type Terminator, Cac is defined but Rac is not | Error
187 | MDL_ERR_87 | Model '%s': Cac must be defined when Rac is | modelname | For Model <modelname> which is of type Terminator, Rac is defined but Cac is not | Error
188 | MDL_ERR_88 | Model '%s': %s Required when No Voltage Range is Specified | modelname, reference | For model <modelname>, the [Voltage Range] is not specified, so the Reference <reference> must be specified (Pullup_reference, Pulldown_reference, Power_clamp_reference, Gnd_clamp_reference are all required if [Voltage Range] is not specified) | Error
189 | MDL_ERR_89 | Model '%s': Ramp Not Allowed for Series and Series_switch | modelname | Model <modelname> is of type Series or Series_switch and hence the [Ramp] keyword is not allowed | Error
190 | MDL_ERR_90 | Model '%s': Ramp Not Defined | modelname | [Ramp] needs to be defined for all model types except Input types, Series, Series_switch and Terminator and was not defined for Model <modelname> | Error
191 | MDL_ERR_91 | Model '%s': %s is not allowed when Model_type is Series | modelname, keyword | Any of Pullup, Pulldown, POWER_Clamp, GND_Clamp, Rising Waveform, Falling Waveform, TTgnd, TTpower, Driver Schedule, Model Spec <keyword> should not be defined for model type Series but it it was defined for <modelname> | Error | Warning
192 | MDL_ERR_92 | Model '%s': %s is not allowed when Model_type is Series_switch | modelname, keyword | Any of Pullup, Pulldown, POWER_Clamp, GND_Clamp, Rising Waveform, Falling Waveform, TTgnd, TTpower, Driver Schedule, Model Spec <keyword> should not be defined for model type Series_switch , but it was defined for <modelname> | Error | Warning
193 | MDL_ERR_93 | Model %s is of type Series_switch. [On] keyword is required | modelname | An [Off] section was not defined for Model <modelname> which is of type Series_switch | Error
194 | MDL_ERR_94 | Model %s is of type Series_switch. [Off] keyword is required | modelname | An [On] section was not defined for Model <modelname> which is of type Series_switch | Error
195 | MDL_ERR_95 | Model %s: Receiver Thresholds use POWER Clamp Reference which is not defined in this Model | modelname | The reference_supply subparameter of Receiver Threshold was set to POWER_Clamp_Ref but there is no [POWER Clamp Reference] section specified for Model <modelname> | Error
196 | MDL_ERR_96 | Model %s: Receiver Thresholds use GND Clamp Reference which is not defined in this Model | modelname | The reference_supply subparameter of Receiver Threshold was set to GND_Clamp_Ref but there is no [GND Clamp Reference] section specified for Model <modelname> | Error
197 | MDL_ERR_97 | Model %s: Receiver Thresholds use Pullup Reference which is not defined in this Model | modelname | The reference_supply subparameter of Receiver Threshold was set to Pullup_Ref but there is no [Pullup Reference] section specified for Model <modelname> | Error
198 | MDL_ERR_98 | Model %s: Receiver Thresholds use Pulldown Reference which is not defined in this Model | modelname | The reference_supply subparameter of Receiver Threshold was set to Pulldown_Ref but there is no [Pulldown Reference] section specified for Model <modelname> | Error
199 | MDL_ERR_99 | Model %s: Receiver Thresholds use External Reference which is not defined in this Model | modelname | The reference_supply subparameter of Receiver Threshold was set to Ext_Ref but there is no [External Reference] section specified for Model <modelname> | Error
200 | MDL_ERR_100 | Model '%s': Vmeas,Vref and Rref timing test load parameters should be specified | modelname | Since <modelname> is Open_drain or Open_sink or ECL type, one of Vmeas or Vref or Rref is mandatory | Warning
201 | MDL_ERR_101 | Model '%s': Vmeas timing test load parameter should be specified | modelname | Since <modelname> is an I/O type or Output type or Tri-state type, Vmeas is mandatory | Warning
202 | MDL_ERR_102 | Model '%s': Rref_diff or Cref_diff timing test load parameters should be specified | modelname | Since <modelname> is of type IO_Diff, Output_Diff or Tri-state_Diff, Rref_diff or Cref_diff are mandatory | Warning
203 | MDL_ERR_103 | External Model language wrong or not specified\n |  |  | Error with IBIS file Line number
204 | MDL_ERR_104 | Model '%s' is of type Series_switch. %s should be defined before the [On] and [Off] sections | modelname | Model <modelName> is of type Series_switch so <param> corrresponding to one of the keywords Voltage Range, Temperature Change, Pullup Reference, Pulldown Reference, GND Clamp Reference, POWER Clamp Reference should be defined before the [On] or [Off] keywords | Error with IBIS file Line number
205 | MDL_ERR_105 | Keyword is valid only for Series_switch models |  | [On] and [Off] keywords are only valid for Series_switch models | Error with IBIS file Line number
206 | MDL_ERR_106 | Keyword is valid only for Series and Series_switch models |  | [On] keyword is only valid for Series and Series_switch models | Error with IBIS file Line number
207 | MDL_ERR_107 | No preceding [On] or [Off] keyword found. Assuming [On] |  | A keyword associated with Series_switch models should be preceded with an [On] or {Off] keyword. | Error with IBIS file Line number
208 | MDL_ERR_108 | Add sub model: Already Defined for this model |  | Only a single [Add Submodel] section is allowed in a model | Error with IBIS file Line number
209 | MDL_ERR_109 | Add Submodel is not allowed for Series or Series_switch models |  | [Add Submodel] section is not allowed for models which have type Series or Series_switch | Error with IBIS file Line number
210 | MDL_ERR_110 | Invalid Add Submodel Line. Expecting two items only |  | More than 2 items were defined on the [Add Submodel] keyword line | Error with IBIS file Line number
211 | MDL_ERR_111 | Add Submodel Name not found |  | The Add Submodel line did not have a submodel name specified | Error with IBIS file Line number
212 | MDL_ERR_112 | Add Submodel Name Over %d Characters Long | maxSubModelNameCharacters | A submodel name cannot be more than <maxSubModelNameCharacters>, ie, 40 | Error with IBIS file Line number
213 | MDL_ERR_113 | Invalid Submodel Name (\"%s\"); Reserved Word. | reservedWord | A reserved word <reservedWord> was used as a sub model name | Error with IBIS file Line number
214 | MDL_ERR_114 | Duplicate Add Submodel Name %s |  | unused | Error with IBIS file Line number
215 | MDL_ERR_115 | Add Submodel Mode not found |  | The mode "Driving" or "Non-Driving" was not specified for an [Add SubModel] | Error with IBIS file Line number
216 | MDL_ERR_116 | Driving mode is not valid for input model types |  | If a Model is of type Input, then the added Submodel cannot be in Driving mode | Error with IBIS file Line number
217 | MDL_ERR_117 | Non-Driving mode is not valid for output model types |  | If a Model is of type Output, the the added Submodel cannot be in Non-driving mode | Error with IBIS file Line number
218 | MDL_ERR_118 | Could not find definition for Submodel %s of Model %s | submodelname, modelname | The model <modelname> has an added submodel <submodelname> but the submodel definition was not found | Error
219 | MDL_ERR_119 | Model %s not referenced in any [Pin],[Model Selector], | modelname | The Model <modelname> has not been referenced anywhere in a [Pin] or [Model Selector] section | Warning
220 | MDL_ERR_120 | Submodel %s is not referenced by any model [Add Submodel] keyword | submodelName | The SubModel <submodelName> has not been referenced by any [Add Submodel] section in any model | Warning
221 | MDL_ERR_121 | No Paramter list for model %s\n | modelname | (Though this error message is referenced in code, that code is never invoked) | Error with IBIS file Line number
222 | MDL_ERR_122 | [External Model] <%s> corner <%s> type <%s> does not contain reserved port <%s> REQUIRED |  |  | Error
223 | MDL_ERR_123 | [External Model] <%s> corner <%s> type <%s> contains reserved port <%s> ILLEGAL |  |  | Error
224 | MDL_ERR_124 | Illegal type <%s> or program bug\n |  |  | Error
225 | MDL_ERR_125 | [EXTERNAL CIRCUIT] <%s>: corner <%s> Port <%s>: used as digital and analog |  |  | Error
226 | MDL_ERR_126 | MODEL <%s> Corner <%s> line: %d has A2D not matching TYP A2D: <%s> <%s> <%s> |  |  | Error
227 | MDL_ERR_127 | MODEL <%s> Corner <%s> line: %d has D2A not matching TYP D2A: <%s> <%s> <%s> |  |  | Error
228 | MDL_ERR_128 | MODEL <%s> Corner <%s> has no A2d matching TYP: <%s> <%s> <%s>.. adding by default |  |  | Warning
229 | MDL_ERR_129 | MODEL <%s> Corner <%s> has no D2A matching TYP: <%s> <%s> <%s>.. adding by default |  |  | Warning
230 | MDL_ERR_130 | [End_External_Model] with no [External Model]\n |  |  | Error with IBIS file Line number
231 | MDL_ERR_131 | No Typ Corner Defined for [External Model](required) |  | The Typ corner was not specified in [External Model] Corner sub parameter | Error with IBIS file Line number
232 | MDL_ERR_132 | External Model for <%s> has suspiciously few PORTS (%d) |  |  | Warning
233 | MDL_ERR_133 | No A2D or D2A for Typ corner in model %s |  |  | Error with IBIS file Line number
234 | MDL_ERR_134 | No A2D or D2A for Min corner in model %s,will use Typ corner |  |  | Warning with IBIS file Line number
235 | MDL_ERR_135 | No A2D or D2A for Max corner in model %s,will use Typ Corner |  |  | Warning with IBIS file Line number
236 | MDL_ERR_136 | Illegal (not specified and not reserved) port name <%s> in <%s> |  |  | Error with IBIS file Line number
237 | MDL_ERR_137 | Reserved Analog Port <%s> used as digital port |  |  | Error with IBIS file Line number
238 | MDL_ERR_138 | Redundant port1 <%s> in D2A |  |  | Error with IBIS file Line number
239 | MDL_ERR_139 | Illegal Digital Port <%s> in D2A |  |  | Error with IBIS file Line number
240 | MDL_ERR_140 | Illegal Digital Port <%s> in A2D (must use D_receive) |  |  | Error with IBIS file Line number
241 | MDL_ERR_141 | Illegal Digital Port <%s> in A2D (use D_receive or a User Defined) |  |  | Error with IBIS file Line number
242 | MDL_ERR_142 | Vlow > Vhigh [%s >= %s] |  |  | Error with IBIS file Line number
243 | MDL_ERR_143 | PORT2 must be reserved word analog port <not %s> |  |  | Error with IBIS file Line number
244 | MDL_ERR_144 | [End_External_Circuit] with no [External Circuit]\n |  | An [End External Circuit] keyword was found with no associated [External Circuit] keyword | Error with IBIS file Line number
245 | MDL_ERR_145 | [External Circuit] <%s> has suspiciously few PORTS (%d) |  |  | Warning
246 | MDL_ERR_146 | No A2D or D2A for Typ corner in Circuit %s |  |  | Warning with IBIS file Line number
247 | MDL_ERR_147 | No A2D or D2A for Min corner in Circuit %s,will use Typ corner |  |  | Warning with IBIS file Line number
248 | MDL_ERR_148 | No A2D or D2A for Max corner in circuit %s,will use Typ Corner |  |  | Warning with IBIS file Line number
249 | MDL_ERR_149 | Orphan External Cucuit keyword. |  |  | Error with IBIS file Line number
250 | MDL_ERR_150 | Unable to Save External Circuit Name |  | The code failed to allocate the required memory | Error
251 | MDL_ERR_151 | 'External Circuit' Keyword Missing name |  | There was no name specified on the [External Circuit] keyword line | Error with IBIS file Line number
252 | MDL_ERR_152 | External Circuit Name Over %d Characters Long | maxlen | The nme of the external circuit is greater than <maxlen> (40) characters | Error with IBIS file Line number
253 | MDL_ERR_153 | Invalid External Circuit Name (\"%s\"); Reserved Word. | name | The name <name> specified for an external circuit is invalid as it is a reserved word | Error with IBIS file Line number
254 | MDL_ERR_154 | External Circuit Name Previously Defined (\"%s\") | name | An external circuit with name <name> is already defined | Error with IBIS file Line number
255 | MDL_ERR_155 | External Model D2A Line <%d> Illegal connection,2 analog reference/driver ports <%s> <%s> |  |  | Error
256 | MDL_ERR_156 | A2D only allowed for language = SPICE |  |  | Error with IBIS file Line number
257 | MDL_ERR_157 | [Composite Current] should be preceded by a [Rising Waveform] or [Falling Waveform] section |  | A [Composite Current] section in a model should be immediately be preceded by a [Rising Waveform] or [Falling Waveform] section | Error with IBIS file Line number
258 | MDL_ERR_158 | No previous Rising or Falling Waveform found with which to associate the Composite Current |  | A [Composite Current] section in a model was preceded by a [Rising Waveform] or [Falling Waveform] section but due to some error the [Rising Waveform] or [Falling Waveform] section was not parsed so the parser is unable to associate a Rising or Falling waveform with the Composite current | Error with IBIS file Line number
259 | MDL_ERR_159 | Missing [End Algorithmic Model] keyword |  | An [Algorithmic Model] section was not terminate with an [End Algorithmic Model] keyword | Error with IBIS file Line number
260 | MDL_ERR_160 | [End Emi Model] keyword expected |  | The [End Emi Model] keyword was expected to finish off a previously started [Begin Emi Model] section | Error with IBIS file Line number
261 | MDL_ERR_161 | Orphan [End Algorithmic Model] keyword found |  | An [End Algorithmic Model] keyword was found without an associated [Algorithmic Model] keyword | Error with IBIS file Line number
262 | MDL_ERR_162 | Orphan [End EMI Model] keyword found |  | An {End EMI Model] keyword was found without an associated [Begin EMI Model] keyword | Error with IBIS file Line number
263 | MDL_ERR_163 | Composite Current is already associated with the last Waveform |  | More than one [Composite Current] section has been defined for Rising or Falling waveform | Internal Error with IBIS file Line number
500 | CMPNT_ERR_0 | %s:%d:Unable to get IBIS. | filename, line number | Program data structures are corrupt in program file <filename> at <linenumber> | Internal Error with IBIS file Line number
501 | CMPNT_ERR_1 | Orphan Component keyword. |  | Component keyword found but not within a Component declaration | Error with IBIS file Line number
502 | CMPNT_ERR_2 | Orphan data line keyword. |  | A non keyword line was found when no Component keyword section was active | Error with IBIS file Line number | Internal Error with IBIS file Line number
503 | CMPNT_ERR_3 | Unexpected End Alternate Package Models keyword |  | Found [End Alternate Package Modes] where it was not expected | Error with IBIS file Line number
504 | CMPNT_ERR_4 | Expecting End Alternate Package Models keyword |  | Did not find [End Alternate Package Models] keyword where it was expected | Error with IBIS file Line number
505 | CMPNT_ERR_5 | %s:%d:Illegal keyword passed to cmpnt. | filename, line number | Program data structures are corrupt in program file <filename> at <linenumber> | Internal Error with IBIS file Line number
506 | CMPNT_ERR_6 | Data on this line appears to be for the Component keyword,which does not allow data on subsequent lines. |  | There should be no additional lines associated with the [Component] keyword | Error with IBIS file Line number
507 | CMPNT_ERR_7 | Data on this line appears to be for the Manufacturer keyword,which does not allow data on subsequent lines. |  | There should be no additional lines associated with the [Manufacturer] keyword | Error with IBIS file Line number
508 | CMPNT_ERR_8 | Data on this line appears to be for the Package Model keyword,which does not allow data on subsequent lines. |  | There should be no additional lines associated with the [Package Model] keyword | Error with IBIS file Line number
509 | CMPNT_ERR_9 | %s:%d:Unknown keyword received data. | filename, line number | Program data structures are corrupt in program file <filename> at <linenumber> | Internal Error with IBIS file Line number
510 | CMPNT_ERR_10 | %s:%d:Illegal line type passed to cmpnt. | filename, line number | Program data structures are corrupt in program file <filename> at <linenumber> | Internal Error with IBIS file Line number
511 | CMPNT_ERR_11 | Component '%s' is duplicated within the .ibs file. | componentName | The same <componentName> is specified with different [Component] keywords | Error
512 | CMPNT_ERR_12 | Unable to create new CMPNT. |  | Memory allocation for a new Component failed | Error with IBIS file Line number
513 | CMPNT_ERR_13 | Component '%s' contains a blank character. | componentName | Blank characters are illegal in a <componentName> ( <space>, <form-feed>, <newline>, <carriage-return>, <tab>, and <vertical-tab>) | Warning with IBIS file Line number
514 | CMPNT_ERR_14 | Required keyword 'Manufacturer' not defined for Component '%s'. | componentName | The [Manufacturer] keyword was not defined for Component <componentName> | Error
515 | CMPNT_ERR_15 | %s:%d:Unable to get IBIS? | filename, line number | Program data structures are corrupt in program file <filename> at <linenumber> | Internal Error
516 | CMPNT_ERR_16 | Unable to find Package Model '%s' for Component '%s' | packagename, componentname | The [Package Model] <packagename> defined for the Component <coponentname> cannot be found in the .ibs file or in an associated .pkg file | Error
517 | CMPNT_ERR_17 | Duplicate Package keyword. |  | The [Package] section should be defined only once within a component | Error with IBIS file Line number
518 | CMPNT_ERR_18 | Unknown data after Package keyword. |  | The [Package] keyword line should have no data following the keyword. | Error with IBIS file Line number
519 | CMPNT_ERR_19 | Keyword 'Package' not defined for Component '%s'. | componentName | The [Package] section was not defined for Component <componentName> | Error
520 | CMPNT_ERR_20 | Duplicate [Alternate Package Models] keyword. |  | The [Alternate Package Models] section should be defined only once within a component | Error with IBIS file Line number
521 | CMPNT_ERR_21 | Unknown data after [Alternate Package Models] keyword. |  | The [Alternate Package Models] keyword line should have no data following the keyword. | Error with IBIS file Line number
522 | CMPNT_ERR_22 | Unknown data after [End Alternate Package Models] keyword. |  | The [End Alternate Package Models] keyword line should have no data following the keyword. | Error with IBIS file Line number
523 | CMPNT_ERR_23 | Duplicate Pin keyword found. |  | The [Pin] section should be defined at most once within a component | Error with IBIS file Line number
524 | CMPNT_ERR_24 | Unable to find Pin keyword data for Component '%s'. | componentName | No [Pin] section was defined for Component <componentName> | Error
525 | CMPNT_ERR_25 | Duplicate Pin_Mapping keyword found. |  | The [Pin Mapping] section should be defined at most once within a component | Error with IBIS file Line number
526 | CMPNT_ERR_26 | [Diff Pin] keyword column count must be 3,5 or 6 found %d columns. | numColumns | A [Diff Pin] section should have at 3 or 5 or 6 columns but the parser found <numColumns> | Error with IBIS file Line number
527 | CMPNT_ERR_27 | Duplicate Diff_Pin keyword found. |  | A [Diff Pin] section should be defined at most once within a component | Error with IBIS file Line number
528 | CMPNT_ERR_28 | Unable to find column headers after %s keyword. | keyword | If <keyword> is one of Pin, Pin Mapping, Diff Pin or Series Pin Mapping then a set of column headers is expected but were not found | Error with IBIS file Line number
529 | CMPNT_ERR_29 | '%s' column header not found or out of order. | columnheader | A <columnheader> associated with a Pin, Pin Mapping, Diff Pin or Series Pin Mapping keyword was not found or found in the incorrect position | Error with IBIS file Line number
530 | CMPNT_ERR_30 | Unknown column header '%s' or out of order. | columnheader | A <columnheader> associated with a Pin, Pin Mapping, Diff Pin or Series Pin Mapping keyword was not recognized or found in an incorrect position | Error with IBIS file Line number
531 | CMPNT_ERR_31 | Duplicate column header '%s' . | columnheader | A <columnheader> associated with a Pin, Pin Mapping, Diff Pin or Series Pin Mapping keyword was specified more than once | Error with IBIS file Line number
532 | CMPNT_ERR_32 | %s keyword column count must be %d or %d,found %d columns. | keyword, min headers, max headers, actual headers | A [Pin] section should have 3-6 column headers, a [Diff Pin] section should have 4-6 colum headers, a [Pin Mapping] section should have 3-5 column headers and a [Series Pin Mapping] section should have 3-4 colum headers. However <actual headers> number of column headers were found for the <keyword> | Error with IBIS file Line number
533 | CMPNT_ERR_33 | Unable to add data for %s keyword. | keywordname | There was an error trying to create the data structures associated with keyword <keywordname> | Error with IBIS file Line number
534 | CMPNT_ERR_34 | Unable to Parse %s: %s %d | errorstring, filename, linenumber | A generic error message which indicates that a parsing error related to <errorstring> happened in file <filename> at line <linenumber> | Internal Error with IBIS file Line number | Internal Error
535 | CMPNT_ERR_35 | Unknown Line after Component Description |  | A Timing_location or SI_location line was expected | Error with IBIS file Line number
536 | CMPNT_ERR_36 | Should Not Be Here: %s,%d | filename, line number | The code has a bug around <filename>, <linenumber> | Internal Error with IBIS file Line number
537 | CMPNT_ERR_37 | %s Already Defined For Component '%s' | subparam, componentname | The subparameter <subparam> (SI_location or Timing_location) was already defined for component <componentname> | Error with IBIS file Line number
538 | CMPNT_ERR_38 | '%s' Subparameter Missing Setting | subparam | The subparameter <subparam> (SI_location or Timing_location) did not have a value associated with it | Error with IBIS file Line number
539 | CMPNT_ERR_39 | Incorrect Number of Line Items (%d) For %s: Expecting %d | numberOfItemsFound, parametername, numberOfItemsExpected | The sub parameter <parametername> should have had <numberOfItemsExpected> items on the keyword line but only <numberOfItemsFound> number of data items were found | Error with IBIS file Line number
540 | CMPNT_ERR_40 | Invalid %s (\"%s\") (try \"%s\") | sub parameter/keyword, badvalue, options | A generic error message which indicates that a wrong value <badvalue> was specified for a particular <sub parameter/keyword>. The user must specify from one of the <options> | Error with IBIS file Line number
541 | CMPNT_ERR_41 | Invalid %s (\"%s\") | subparam, badvalue | The subparameter <subparam> (Si_location or Timing_location) has an invalid value <badvalue> specified. Should be "Die" or "Pin". | Error with IBIS file Line number
542 | CMPNT_ERR_42 | Duplicate Series_Pin_Mapping keyword found. |  | A [Series Pin Mapping] section should be defined at most once in a component | Error with IBIS file Line number
543 | CMPNT_ERR_43 | Unknown column header after 'function_table_group' |  | An unknown columnheader was found after the 'function_table_group' header on the {Series Pin Mapping] keyword line | Error with IBIS file Line number
544 | CMPNT_ERR_44 | TBD: Put this in model check,*_DIFF without external model |  | A Diff model type should have an External Model defined | Error
545 | CMPNT_ERR_45 | Component <%s> pin <%s> model <%s> type <%s> using [External Model] without corresponding [Diff_Pin] |  |  | Error
546 | CMPNT_ERR_46 | Duplicate [Series_Switch_Groups] keyword found. |  | A [Series Switch Groups] section should be defined at most once in a component | Error with IBIS file Line number
547 | CMPNT_ERR_47 | %s:%d:Unable to get Components. | filename, line number | Program data structures are corrupt in program file <filename> at <linenumber> | Internal Error with IBIS file Line number
548 | CMPNT_ERR_48 | Duplicate Node Declaration keyword found. |  | A [Node Declaration] section is already defined for the component | Error with IBIS file Line number
549 | CMPNT_ERR_49 | Unable to create new NODE LIST. |  | The code failed to allocate the required memory | Error with IBIS file Line number
550 | CMPNT_ERR_50 | Unable to create new Circuit Call (malloc). |  | Memory allocation for a new Circuit Call failed | Error with IBIS file Line number
551 | CMPNT_ERR_51 | [End Emi Component] Keyword expected |  | An [End EMI Component] was expected to terminate an existing [Begin EMI Component] block | Unused
552 | CMPNT_ERR_52 | Unexpected [End Emi Component] Keyword |  | An [End EMI Component] keyword was found without a preceding [Begin EMI Component] keyword | Unused
553 | CMPNT_ERR_53 | Unexpected Keyword in a [Component EMI] block |  | The only keywords allowed within a [Begin EMI Component] block are [Pin EMI] and [Pin Domain EMI] but an unexpected keyword was found | Error with IBIS file Line number
600 | PIN_ERR_0 | Unable to add the line of Pin data. |  | Memory allocation failed when trying to create the data structures for a Pin | Error with IBIS file Line number
601 | PIN_ERR_1 | Pin not found. |  | A Pin was not specified in a data line in the [Pin] Section | Error with IBIS file Line number
602 | PIN_ERR_2 | Signal name not found. |  | The signal_name was not specified in a data line in the [Pin] section | Error with IBIS file Line number
603 | PIN_ERR_3 | Model name not found. |  | The model_name was not specified in a data line in the [Pin] section | Error with IBIS file Line number
604 | PIN_ERR_4 | Each line of Pin data must contain either 3 or 6 columns. |  | A data line in the [Pin] section should have either 3 (if the package parameters are not specified) or 6 (if the package parameters are specified) values | Error with IBIS file Line number
605 | PIN_ERR_5 | When using 6 columns, the headers R_pin,L_pin,and C_pin must be listed. |  | If package parameters are specified for a pin in the [Pin] section, then the headers R_pin, L_pin and C_pin must be specified on the [Pin] keyword line | Error with IBIS file Line number
606 | PIN_ERR_6 | Duplicate Pin '%s'. | pinname | The same <pinname> was defined more than once in the [Pin] section | Error with IBIS file Line number
607 | PIN_ERR_7 | %s:%d:Unable to get IBIS? | filename, line number | Program data structures are corrupt in program file <filename> at <linenumber> | Internal Error
608 | PIN_ERR_8 | Component '%s': Model '%s' for Pin '%s' not defined. | componentname, modelname, pinname | The model <modelname> associated with pin <pinname> for component <componentname> was not defined elsewhere in the file | Error
609 | PIN_ERR_9 | Pin %s is not defined as a Diff Pin though the associated Model Selector %s was determined to be Differential | pinname, modelselectorname | The pin <pinname> is associated with a model selector <modelselectorname> which was found to be associated with a differential model but the pin is not defined as a differential pin | Caution
610 | PIN_ERR_10 | Component '%s': Pin '%s': Model '%s': model type for a Pin cannot be Series or Series_switch. | componentname, pinname, modelname | The model <modelname> associated with pin <pinname> for component <componentname> is of type Series or Series_switch( which is not allowed) | Unused
611 | PIN_ERR_11 | Pin %s is not defined as a Diff Pin though the associated Model %s was determined to be Differential | pinname, modelname | The pin <pinname> is associated with a model <modelname> which was found to be differential but the pin is not defined as a differential pin | Caution
612 | PIN_ERR_12 | Component '%s': Pin '%s' not referenced in Pin Mappings. | componentname, pinname | The Pin <pinname> of Component <componentname> is not referenced in the component's [Pin Mapping] section | Error
613 | PIN_ERR_13 | Pin '%s' found in Package_Model '%s' Pin_Numbers list not found in Component '%s' Pin list. | pinname, pkgname, componentname | The Pin <pinname> was referenced in the [Pin Numbers] section of the package model <pkgname> but is not defined in the [Pin] section of the associated component <componentName> | Error
614 | PIN_ERR_14 | Unable to allocate new PIN. |  | Memory allocation for a new pin failed while trying to parse the [Pin] section | Error with IBIS file Line number
700 | PINMPG_ERR_0 | Extra data columns on this line. |  | There was some extraneous data specified at the end of the data line in the [Pin Mapping] section | Error with IBIS file Line number
701 | PINMPG_ERR_1 | No Pin number. |  | A pin number was not specified on a data line in the [Pin Mapping] section | Error with IBIS file Line number
702 | PINMPG_ERR_2 | No pulldown_ref data. |  | The pulldown reference was not specified on a data line in the [Pin Mapping] section | Error with IBIS file Line number
703 | PINMPG_ERR_3 | No pullup_ref data. |  | The pullup reference was not specified on a data line in the [Pin Mapping] section | Error with IBIS file Line number
704 | PINMPG_ERR_4 | Pin Mapping data lines must contain either 3,5 or 6 columns. |  | A data line in the [Pin Mapping] section should contain 3 entries (when the pin number, pullup reference and pulldown reference are specified) or 5 entries ( when the external reference is not specified) and 6 entries when the pin number, pulldown reference, pullup reference, gnd clamp reference, power clamp reference and external reference are all specified) | Error with IBIS file Line number
705 | PINMPG_ERR_5 | Pin Mapping data lines must contain either 3 or 5 columns. |  | In IBIS versions earlier than 4.1, a data line in the [Pin Mapping] section should contain 3 entries (when the pin number, pullup reference and pulldown reference are only specified) or 5 entries ( when the pin number, pullup reference, pulldown reference, power clamp reference and gnd clamp reference are specified) | Error with IBIS file Line number
706 | PINMPG_ERR_6 | When 5 columns are specified,the headings gnd_clamp_ref and power_clamp_ref must be used. |  | The column headings gnd_clamp_ref and power_clamp_ref must be specified on the [Pin Mapping] keyword line when a data line contains 5 etnries | Error with IBIS file Line number
707 | PINMPG_ERR_7 | When 6 columns are specified,the headings gnd_clamp_ref, power_clamp_ref and ext_ref must be used. |  | The column headings gnd_clamp_ref and power_clamp_ref and ext_ref must be specified on the [Pin Mapping] keyword line when a data line contains 6 entries | Error with IBIS file Line number
708 | PINMPG_ERR_8 | Duplicate Pin Mapping Pin. |  | A pin must be referenced at most once within a [Pin Mapping] section | Error with IBIS file Line number
709 | PINMPG_ERR_9 | Component %s Pin %s is a POWER pin. Usually only has Pullup_ref in Pin Mapping | componentname, pinname | Pin <piname> of Component <componentname> has a model type of POWER and hence should only have a Pullup_ref associated with it in the [Pin Mapping] section | Warning with IBIS file Line number
710 | PINMPG_ERR_10 | Pin %s is a POWER pin. Usually only has Pullup_ref in Pin Mapping | pinname | Pin <piname> has a model type of POWER and hence should only have a Pullup_ref associated with it in the [Pin Mapping] section | Warning with IBIS file Line number
711 | PINMPG_ERR_11 | Component %s Pin %s is a GND pin. Usually only has Pulldown_ref in Pin Mapping | componentname, pinname | Pin <piname> of Component <componentname> has a model type of GND and hence should only have a Pulldown_ref associated with it in the [Pin Mapping] section | Warning with IBIS file Line number
712 | PINMPG_ERR_12 | Pin %s is a GND pin. Usually only has Pulldown_ref in Pin Mapping | pinname | Pin <piname> has a model type of GND and hence should only have a Pulldown_ref associated with it in the [Pin Mapping] section | Warning with IBIS file Line number
713 | PINMPG_ERR_13 | Component %s Pin %s is NC. Should not have any references in Pin Mapping | componentname, pinname | The pin <piname> in Component <componentname> is of model type NC and hence should not be associated with any references in the [Pin Mapping] section | Warning with IBIS file Line number
714 | PINMPG_ERR_14 | Pin %s is NC. Should not have any references in Pin Mapping | pinname | The pin <piname> is of model type NC and hence should not be associated with any references in the [Pin Mapping] section | Warning with IBIS file Line number
715 | PINMPG_ERR_15 | Component '%s': Pin Mapping Pin '%s' not previously declared in Pin section. | componentname, pinname | The pin <piname> has been referenced in the [Pin Mapping] section of component <componentname> but the pin has no definition in the [Pin] section of the component | Error
716 | PINMPG_ERR_16 | Component '%s': Pin Mapping pulldown_ref entry '%s' is not connected to at least one pin whose model_name is POWER or GND. | componentname, pdref | In component <componentname>, the pull down reference <pdref> in the [Pin Mapping] section is not associated with a pin whose model is POWER or GND | Error
717 | PINMPG_ERR_17 | Component '%s': Pin Mapping '%s': pulldown_ref entry is usually connected to GND. | componentname, pdref | In component <componentname>, the pull down reference <pdref> in the [Pin Mapping] section is associated with a pin whose model is POWER; but the expectation is that it would be associated with a pin whose model is GND | Warning
718 | PINMPG_ERR_18 | Component %s: Pulldown Reference %s is also used as a Pullup Reference | componentname, pdref | In component <componentname>, in the [Pin Mapping] section, the pulldown reference <pdref> is also used as a pullup reference. This message is only generated for IBIS versions >= 4. | Warning
719 | PINMPG_ERR_19 | Pulldown Reference %s is also used as a Pullup Reference | pdref | In the [Pin Mapping] section, the pulldown reference <pdref> is also used as a pullup reference. This message is only generated for IBIS versions < 4. | Warning
720 | PINMPG_ERR_20 | Component '%s': Pin Mapping pullup_ref entry '%s' is not connected to at least one pin whose model_name is POWER or GND. | componentname, puref | In component <componentname>, the pull up reference <puref> in the [Pin Mapping] section is not associated with a pin whose model is POWER or GND | Error
721 | PINMPG_ERR_21 | Component '%s': Pin Mapping '%s': pullup_ref entry is usually connected to POWER. | componentname, puref | In component <componentname>, the pull up reference <puref> in the [Pin Mapping] section is associated with a pin whose model is GND; but the expectation is that it would be associated with a pin whose model is POWER | Warning
722 | PINMPG_ERR_22 | Component '%s': Pin Mapping gnd_clamp_ref entry '%s' is not connected to at least one pin whose model_name is POWER or GND. | componentname, gcref | In component <componentname>, the gnd clamp reference <gcref> in the [Pin Mapping] section is not associated with a pin whose model is POWER or GND | Error
723 | PINMPG_ERR_23 | Component '%s': Pin Mapping '%s': gnd_clamp_ref entry is usually connected to GND. | componentname, gcref | In component <componentname>, the gnd clamp reference <gcref> in the [Pin Mapping] section is associated with a pin whose model is POWER; but the expectation is that it would be associated with a pin whose model is GND | Warning
724 | PINMPG_ERR_24 | Component '%s': Pin Mapping power_clamp_ref entry '%s' is not connected to at least one pin whose model_name is POWER or GND. | componentname, pcref | In component <componentname>, the power clamp reference <pcref> in the [Pin Mapping] section is not associated with a pin whose model is POWER or GND | Error
725 | PINMPG_ERR_25 | Component '%s': Pin Mapping '%s': power_clamp_ref entry is usually connected to POWER. | componentname, pcref | In component <componentname>, the power clamp reference <pcref> in the [Pin Mapping] section is associated with a pin whose model is GND but the expectation is that it would be associated with a pin whose model is POWER | Warning
726 | PINMPG_ERR_26 | Component '%s': Pin Mapping ext_ref entry '%s' is not connected to at least one pin whose model_name is POWER or GND. | componentname, extref | In component <componentname>, the external reference <extref> in the [Pin Mapping] section is not associated with a pin whose model is POWER or GND | Error
727 | PINMPG_ERR_27 | Component '%s': Pin Mapping '%s': ext_ref entry is usually connected to POWER. | componentname, extref | In component <componentname>, the external reference <extref> in the [Pin Mapping] section is associated with a pin whose model is GND but the expectation is that it would be associated with a pin whose model is POWER | Warning
728 | PINMPG_ERR_28 | Unable to alloc new PINMPG. |  | Memory allocation failed when trying to create the data structures for a [Pin Mapping] | Error with IBIS file Line number
729 | PINMPG_ERR_29 | %s is an invalid Pin_Mapping column entry. | <badvalue> | A <badValue> "NA" has been specified on a row in the [Pin Mapping] section | Error with IBIS file Line number
800 | DIFPIN_ERR_0 | Unable to alloc DIFPIN. |  | Memory allocation failed when trying to create the data structures for a [Diff Pin] | Error with IBIS file Line number
801 | DIFPIN_ERR_1 | Too many Diff Pin data columns. |  | There are two many tokens on a data line in the [Diff Pin] section | Error with IBIS file Line number
802 | DIFPIN_ERR_2 | No Diff_Pin column entry. |  | Diff_pin was not specified on a data line in the [Diff Pin] section | Error with IBIS file Line number
803 | DIFPIN_ERR_3 | No inv_pin column entry. |  | inv_pin was not specified on a data line in the [Diff Pin] section | Error with IBIS file Line number
804 | DIFPIN_ERR_4 | Diff_Pin column pin same as inv_pin column pin. |  | The diff pin and the inv pin on a data line in the [Diff Pin] section should not be the same | Error with IBIS file Line number
805 | DIFPIN_ERR_5 | No vdiff column entry. |  | Vdiff was not specified on a data line in the [Diff Pin] section | Error with IBIS file Line number
806 | DIFPIN_ERR_6 | No tdelay_typ column entry. |  | tdelay_typ was not specified on a data line in the [Diff Pin] section | Error with IBIS file Line number
807 | DIFPIN_ERR_7 | Typ value is not in between Min and Max |  | The tdelay_typ value does not lie between the min and max values in a [Diff Pin] section | Warning with IBIS file Line number
808 | DIFPIN_ERR_8 | Diff_Pin data line column count must be 4 or 6. |  | A data line in the [Diff Pin] section should contain 6 colums, ie, Diff_pin, inv_pin, vdiff, tdelay_typ, tdelay_min, tdelay_max or 4 columns, ie, Diff_pin, inv_pin, vdiff, tdelay_typ | Error with IBIS file Line number
809 | DIFPIN_ERR_9 | When using 6 columns,the tdelay_min and tdelay_max headers must be used. |  | A data line in the [Diff Pin] section contains 6 values but only 4 headers were specified on the keyword line | Error with IBIS file Line number
810 | DIFPIN_ERR_10 | Component '%s': Diff_Pin '%s' not previously declared in Pin section. | componentName, pinName | The pin <pinName> was referred to in the {Diff Pin] section of component <componentName> but not defined in the [Pin] section of the component | Error
811 | DIFPIN_ERR_11 | Component '%s': inv_pin '%s' not previously declared in Pin section. | componentName, pinName | The pin <pinName> was referred to in the [Inv Pin] section of component <componentName> but not defined in the [Pin] section of the component | Error
812 | DIFPIN_ERR_12 | Component '%s': Diff_Pin '%s' is not unique. | componentname, pinname | The Diff_pin <pinname> has been referenced more than once in the [Diff Pin] section of component <componentName> | Warning
813 | DIFPIN_ERR_13 | Component '%s': Inv_pin '%s' already in use as a Diff_pin. | componentname, pinname | The inv_pin <piname> has been referenced as a Diff_pin in the [Diff Pin] section of component <componentName> | Error
814 | DIFPIN_ERR_14 | Component '%s': Diff_pin '%s' already in use as an inv_pin. | componentname, pinname | The Diff_pin <piname> has been referenced as an inv_pin in the [Diff Pin] section of component <componentName> | Error
815 | DIFPIN_ERR_15 | Component '%s': inv_pin '%s' is not unique. | componentname, pinname | The inv_pin <pinname> has been referenced more than once in the [Diff Pin] section of component <componentName> | Warning
816 | DIFPIN_ERR_16 | Bad value for %s column. | columnname | One fo the numeric values of tdelay column <columname> has invalid syntax | Error with IBIS file Line number
817 | DIFPIN_ERR_17 | Suspicious value for %s column. | columnname | One fo the numeric values of tdelay column <columname> has a bad scale factor perhaps | Warning with IBIS file Line number
818 | DIFPIN_ERR_18 | Unknown value returned by CMN_GetValueOrNA(). %s %d | filename, line number | The code has a bug around <filename>, <linenumber> | Internal Error with IBIS file Line number
900 | PARSE_ERR_0 | Could not determine Version for file %s | filename | There was an error parsing the IBIS File Version for the IBIS file <filename> | Error
901 | PARSE_ERR_1 | Filename '%s' should be lowercase | filename | The input file name <filename> should only used lower case letters | Warning
902 | PARSE_ERR_2 | Non-comment line exists after 'End' keyword. |  | There should be no more no comment lines after the [End] keyword | Error with IBIS file Line number
903 | PARSE_ERR_3 | Required keyword 'End' not found. |  | The [End] keyword should be the last keyword in the IBIS file | Error
904 | PARSE_ERR_4 | Unknown enumerated keyword code. |  | Internal data structures were found to be corrupt | Internal Error with IBIS file Line number
905 | PARSE_ERR_5 | Exceeds %d chararacters. | maxlinelen | The number of characters on the line has exceeded <maxlinelen> ie, 120 characters | Error with IBIS file Line number
906 | PARSE_ERR_6 | Keywords Must Begin In Column 1. |  | A keyword was found which did not start from the first column in a line | Error with IBIS file Line number
907 | PARSE_ERR_7 | Data for unknown keyword.\n%s | baddata | The code has a bug trying to parse <baddata> | Error with IBIS file Line number
908 | PARSE_ERR_8 | %s:%d:Unknown current keyword. | filename, line number | The code has a bug around <filename>, <linenumber> | Internal Error with IBIS file Line number
909 | PARSE_ERR_9 | Previous keyword not terminated properly. Possibly missing a \"/\"\n |  | A new keyword exists on a continuation line from a previous section | Error with IBIS file Line number
910 | PARSE_ERR_10 | Duplicate IBIS_Ver keyword. |  | The [IBIS_Ver] keyword was found more than once in the IBIS file | Error with IBIS file Line number
911 | PARSE_ERR_11 | Illegal keyword for a '.pkg' file. |  | A keyword found in a '.pkg' file ws not a valid keyword | Error with IBIS file Line number
912 | PARSE_ERR_12 | Illegal keyword for a '.ebd' file. |  | A keyword found in a '.ebd' file ws not a valid keyword | Error with IBIS file Line number
913 | PARSE_ERR_13 | Illegal keyword for a '.ibs' file. |  | A keyword found in a '.ibs' file ws not a valid keyword | Error with IBIS file Line number
914 | PARSE_ERR_14 | Keyword Missing Ending Bracket (']'). |  | A keyword should be terminated with a ']' character | Error with IBIS file Line number
915 | PARSE_ERR_15 | Invalid Keyword. |  | A keyword is found which is too long or an empty string | Error with IBIS file Line number
916 | PARSE_ERR_16 | Invalid Keyword: %s | badkeyword | An unrecognized keyword <badkeyword> was found | Error with IBIS file Line number
917 | PARSE_ERR_17 | Invalid Comment Character Definition. |  | The comment character was not defined properly ( possible missing the suffix _char ) | Error with IBIS file Line number
918 | PARSE_ERR_18 | Invalid Comment Character '%c'. | badchar | <badchar> is not allowed as a valid comment character (cannot be any of these "0123456789abcdefghijklmnopqrstuvwxyzABCDEFGHIJKLMNOPQRSTUVWXYZ[]._/=+-") | Error with IBIS file Line number
919 | PARSE_ERR_19 | Too Many Line Items For Keyword COMMENT_CHAR. |  | There is extraneous data on the [Comment Char] keyword line | Error with IBIS file Line number
920 | PARSE_ERR_20 | Extraneous data on End keyword line. |  | The [End] keyword should not have any other data after it | Error with IBIS file Line number
921 | PARSE_ERR_21 | IBIS files should not contain tab characters. |  | Tab characters should be avoided in an IBIS file | Warning with IBIS file Line number
922 | PARSE_ERR_22 | Unable to Allocate Memory: %s %d | filename, line number | The code failed to allocate memory in <filename> at <linenumber> | Error
923 | PARSE_ERR_23 | Description line in AMI file (at line no %d) is greater than %d characters | linenumber, maxchars | The line associated with a Description in an .ami file at line <linenumber> is greater than <maxchars> characters long (ie, 120 characters) | Error with IBIS file Line number
1000 | HDR_ERR_0 | Unable to get ptr to IBIS struct? |  | Internal data structures were found to be corrupt | Internal Error
1001 | HDR_ERR_1 | Orphan File Header keyword. |  | A header keyword [IBIS Ver], [File Name], [File Rev], [Date], [Source], [Notes], [Disclaimer], [Copyright] was specified where it was not expected | Error with IBIS file Line number
1002 | HDR_ERR_2 | Orphan Data Line. |  | A line was identified as a data line for a header keyword but the header definition is not in progress | Error with IBIS file Line number
1003 | HDR_ERR_3 | Bad keyword type passed to hdr. |  | The code has a bug while parsing the header keywords | Internal Error with IBIS file Line number
1004 | HDR_ERR_4 | Bad line type passed to hdr. |  | The code has a bug while parsing the header keywords | Internal Error with IBIS file Line number
1005 | HDR_ERR_5 | Duplicate IBIS_Ver keyword |  | The [IBIS_Ver] keyword was found more than once in the input file | Error with IBIS file Line number
1006 | HDR_ERR_6 | Unable to create new File Header structure. |  | The code failed to allocate the required memory | Error
1007 | HDR_ERR_7 | IBIS_Version must be first keyword.\n |  | The first keyword in an IBIS file should be [IBIS Ver] | Error with IBIS file Line number
1008 | HDR_ERR_8 | Illegal IBIS_Version '%s'. | badversion | An invalid version <badversion> was specified as the IBIS version | Error with IBIS file Line number
1009 | HDR_ERR_9 | Duplicate File_name keyword. |  | The [File Name] keyword was found more than once in the input file | Error with IBIS file Line number
1010 | HDR_ERR_10 | File_name '%s' contains an upper case character '%c'. | filename, character | Input file name <filename> should only used lower case characters but an upper case character <character> was found | Error with IBIS file Line number
1011 | HDR_ERR_11 | File_name '%s' contains a character '%c' that is illegal for DOS. | filename, character | Input file name <filename> contains a character <character> that is not allowed in DOS/Windows | Error with IBIS file Line number
1012 | HDR_ERR_12 | File_name '%s' contains more than one period. | filename | Input file name <filename> contains more than one period '.' character | Error with IBIS file Line number
1013 | HDR_ERR_13 | File_name '%s' must contain one period. | filename | Input file name <filename> contains no period '.' characters | Error with IBIS file Line number
1014 | HDR_ERR_14 | File name opened '%s' not the same as File_name '%s'. | filenameopen, filenameparam | The file name <filenameopen> that was providing on the command line to the parser, is not the same as the file name <filenameparam> specified with the [File Name] keyword | Error with IBIS file Line number
1015 | HDR_ERR_15 | Duplicate File_Rev keyword. |  | The [File Rev} keyword was found more than once in the input file | Error with IBIS file Line number
1016 | HDR_ERR_16 | Duplicate Date keyword. |  | The [Date} keyword was found more than once in the input file | Error with IBIS file Line number
1017 | HDR_ERR_17 | Duplicate Source keyword. |  | The [Source] keyword was found more than once in the input file | Error with IBIS file Line number
1018 | HDR_ERR_18 | Duplicate Notes keyword. |  | The [Notes] keyword was found more than once in the input file | Error with IBIS file Line number
1019 | HDR_ERR_19 | Duplicate Copyright keyword. |  | The [Copyright] keyword was found more than once in the input file | Error with IBIS file Line number
1020 | HDR_ERR_20 | Unable to add text. |  | The code failed to allocate the required memory | Error with IBIS file Line number
1100 | CRV_ERR_0 | %s Already Defined | curvename | The curve <curvename> has already been defined | Error with IBIS file Line number
1101 | CRV_ERR_1 | Unable to Allocate Memory: %s %d | filename, line number | The code failed to allocate memory in <filename> at <linenumber> | Internal Error
1102 | CRV_ERR_2 | Should Not Be Here: %s,%d | filename, line number | The code has a bug around <filename>, <linenumber> | Internal Error with IBIS file Line number
1103 | CRV_ERR_3 | Unable to Parse %s: %s %d | errorstring, filename, linenumber | A generic error message which indicates that a parsing error related to <errorstring> happened in file <filename> at line <linenumber> | Internal Error
1104 | CRV_ERR_4 | Incorrect Number of Line Items (%d) For %s: Expecting %d | numberOfItemsFound, parametername, numberOfItemsExpected | The sub parameter <parametername> should have had <numberOfItemsExpected> items on the keyword line but only <numberOfItemsFound> number of data items were found | Error with IBIS file Line number
1105 | CRV_ERR_5 | Out of Memory |  | The code failed to allocate the required memory | Internal Error
1106 | CRV_ERR_6 | Voltage Value Cannot Be 'NA' |  | The Voltage value has to be specified as a numeric value in a data line for a curve | Error with IBIS file Line number
1107 | CRV_ERR_7 | More Than %d Voltage Points Provided For %s | maxpoints, curvename | More than <maxpoints> data points (ie, 100) were sepcified for curve <curvename> | Error with IBIS file Line number
1108 | CRV_ERR_8 | Require at least 2 Voltage Points for %s Beginning at Line %d | curvename, linenumber | The curve <curvename> defined on line <linenumber> has less than 2 data points | Error
1109 | CRV_ERR_9 | %s %s Value Cannot Be 'NA' for %s Beginning at Line %d | firstorlast, typminmax, curvename, linenumber | A general message indicating that the <firstorlast> (the first or the last) <typminmax> (typ, min or max) value for the curve <curvename> defined on line <linenumber> cannot be NA | Error
1110 | CRV_ERR_10 | %s %s data is non-monotonic | curvename, typminmax | The <typminmax. (typ, min or max) values for the curve <curvename> is non monotonic | Note with IBIS file Line number
1111 | CRV_ERR_11 | %s %s: %s has Decreasing Current | label, name, curvename | A general message indicating that the section <label> with name <name> has a curve <curvename> which has decreasing current | Error | Warning
1112 | CRV_ERR_12 | %s %s: %s has Increasing Current | label, name, curvename | A general message indicating that the section <label> with name <name> has a curve <curvename> which has increasing current | Error | Warning
1113 | CRV_ERR_13 | %s %s: %s : Typical value never becomes zero | label, name, curvename | A general message indicating that the section <label> with name <name> has a curve <curvename> whose typical current never becomes zero | Warning
1114 | CRV_ERR_14 | %s %s: %s : Minimum value never becomes zero | label, name, curvename | A general message indicating that the section <label> with name <name> has a curve <curvename> whose minimum current never becomes zero | Warning
1115 | CRV_ERR_15 | %s %s: %s : Maximum value never becomes zero | label, name, curvename | A general message indicating that the section <label> with name <name> has a curve <curvename> whose maximum current never becomes zero | Warning
1200 | PKG_ERR_0 | Unable to allocate a Package |  | Memory allocation for a Package while parsing the [Package] section | Error with IBIS file Line number
1201 | PKG_ERR_1 | Package sub-parameters must start in column 1. |  | The package sub parameters R_pkg, L_pkg, C_pkg should be defined starting at column 1 | Error with IBIS file Line number
1202 | PKG_ERR_2 | Expected %d columns in Package sub-parameter line,found %d columns. | expected, actual | Each data line in a [Package] section should have <expected> (ie, 4) number of values but <actual> number were specified | Error with IBIS file Line number
1203 | PKG_ERR_3 | Duplicate R_pkg sub-parameter. |  | The R_pkg subparameter was multiply defined | Error with IBIS file Line number
1204 | PKG_ERR_4 | Duplicate L_pkg sub-parameter. |  | The L_pkg subparameter was multiply defined | Error with IBIS file Line number
1205 | PKG_ERR_5 | Duplicate C_pkg sub-parameter. |  | The C_pkg subparameter was multiply defined | Error with IBIS file Line number
1206 | PKG_ERR_6 | Unknown Package subparameter. |  | An unknown subparameter was specified in the [Package] section | Error with IBIS file Line number
1207 | PKG_ERR_7 | Unable to parse data for Package subparameter '%s'. |  | A generic error message which indicates that a parsing error related to <errorstring> happened in file <filename> at line <linenumber> | Error with IBIS file Line number
1208 | PKG_ERR_8 | Unknown Package subparameter |  | The code which handles Package sub parameters has a bug | Internal Error with IBIS file Line number
1209 | PKG_ERR_9 | The typical column must be specified. |  | The typical column for a Package subparameter should be specified as a numeric value | Error with IBIS file Line number
1210 | PKG_ERR_10 | The minimum column must be specified or NA. |  | The minimum column for a Package subparameter should be specified as a numeric value or as NA | Error with IBIS file Line number
1211 | PKG_ERR_11 | The maximum column must be specified or NA. |  | The maximum column for a Package subparameter should be specified as a numeric value or as NA | Error with IBIS file Line number
1212 | PKG_ERR_12 | Required sub-parameter R_pkg not found. |  | Not used | Error with IBIS file Line number
1213 | PKG_ERR_13 | Component '%s': Required sub-parameter R_pkg not found. | componentname | The R_pkg subparameter was not defined in the [Pacakge] section for component <componentname> | Error
1214 | PKG_ERR_14 | Required sub-parameter L_pkg not found. |  | Not used | Error with IBIS file Line number
1215 | PKG_ERR_15 | Component '%s': Required sub-parameter L_pkg not found. | componentname | The L_pkg subparameter was not defined in the [Pacakge] section for component <componentname> | Error
1216 | PKG_ERR_16 | Required sub-parameter C_pkg not found. |  | Not used | Error with IBIS file Line number
1217 | PKG_ERR_17 | Component '%s': Required sub-parameter C_pkg not found. | componentname | The C_pkg subparameter was not defined in the [Pacakge] section for component <componentname> | Error
1300 | RAMP_ERR_0 | Ramp Already Defined |  | A [Ramp] section can only be defined once in a model | Error with IBIS file Line number
1301 | RAMP_ERR_1 | Unable to Allocate Memory: %s %d | filename, line number | The code failed to allocate memory in <filename> at <linenumber> | Internal Error
1302 | RAMP_ERR_2 | Should Not Be Here: %s,%d | filename, line number | The code has a bug around <filename>, <linenumber> | Internal Error with IBIS file Line number
1303 | RAMP_ERR_3 | Unable to Parse %s: %s %d | errorstring, filename, linenumber | A generic error message which indicates that a parsing error related to <errorstring> happened in file <filename> at line <linenumber> | Internal Error with IBIS file Line number | Internal Error
1304 | RAMP_ERR_4 | Incorrect Number of Line Items (%d) For %s: Expecting %d | numberOfItemsFound, parametername, numberOfItemsExpected | The sub parameter <parametername> should have had <numberOfItemsExpected> items on the keyword line but only <numberOfItemsFound> number of data items were found | Error with IBIS file Line number
1305 | RAMP_ERR_5 | Unknown Line Among Ramp Data |  | An unrecognized line was found in the [Ramp] section | Error with IBIS file Line number
1306 | RAMP_ERR_6 | %s Not Defined For Ramp Beginning on Line %d | param, linenumber | The parameter <param> was not specified for the {Ramp] section defined on line <linenumber> | Error
1307 | RAMP_ERR_7 | %s Already Defined For Model '%s' | param, modelname | The [Ramp] section parameter <param> is already defined in model <modelname> | Error with IBIS file Line number
1308 | RAMP_ERR_8 | No %s Value Was Provided for %s |  |  | Error with IBIS file Line number
1309 | RAMP_ERR_9 | 'NA' not allowed for %s Typical value | paramname | The typical value in a Range cannot be NA, but for [Ramp] parameter <paramname> it is not so | Error with IBIS file Line number
1310 | RAMP_ERR_10 | %s must be greater than 0 in a Ramp specification | dv_dt | The value for dv or dt in [Ramp] spec should be greater than 0 but it is not so for <dv_dt> | Error with IBIS file Line number
1311 | RAMP_ERR_11 | Suspicious %s %s Value (\"%s\"); Numeric in Scale | paramname, columnname, actualvalue | The numeric value <actualvalue> for a column <columnname> of parameter <paramname> was somewhat incorrect ( possibly in the scale factor) in a [Ramp] section | Warning
1312 | RAMP_ERR_12 | Invalid %s %s Value (\"%s\") | paramname, columnname, actualvalue | The numeric value <actualvalue> for a column <columnname> of parameter <paramname> was invalid in a [Ramp] section | Error with IBIS file Line number
1313 | RAMP_ERR_13 | Invalid Ramp %s Line | Rload | The syntax of the <Rload> line in a [Ramp] section is invalid | Error with IBIS file Line number
1314 | RAMP_ERR_14 | Invalid %s Value (\"%s\") | Rload, invalidnumber | An invalid numberic value <invalidnumber> was found for <Rload> in a [Ramp] section | Error with IBIS file Line number
1400 | RNGP_ERR_0 | Unable to parse %s arguments |  |  | Internal Error with IBIS file Line number
1401 | RNGP_ERR_1 | No %s Value Was Provided for %s |  |  | Error
1402 | RNGP_ERR_2 | Incorrect Number of Line Items (%d) For %s: Expecting %d | numberOfItemsFound, parametername, numberOfItemsExpected | The sub parameter <parametername> should have had <numberOfItemsExpected> items on the keyword line but only <numberOfItemsFound> number of data items were found | Error
1403 | RNGP_ERR_3 | Value %e repeated in the First Column |  |  | Warning
1404 | RNGP_ERR_4 | Unable to Allocate Memory: %s %d | filename, line number | The code failed to allocate memory in <filename> at <linenumber> | Internal Error
1500 | ACDC_ERR_0 | Model '%s': %s VI curves cannot drive through Vmeas=%gV\n given load Rref=%g Ohms to Vref=%gV |  |  | Warning
1501 | ACDC_ERR_1 | INFO: v_dc L/H = %g %g\n |  |  | Warning
1502 | ACDC_ERR_2 | Model '%s': %s AC %s Endpoints (%5.2fV,%5.2fV) not within \n,%5.3fV (%g%%) of (%5.2fV,%5.2fV) on VI curves for %g Ohms to %gV |  |  | Warning
1503 | ACDC_ERR_3 | Model %s: The [%s Waveform] \nwith [R_fixture]=%g Ohms and [%s]=%gV\nhas %s column DC endpoints of %5.2fV and \na difference of %5.2f%% and %5.2f%%%5.2fv,but\nan equivalent load applied to the model's I-V tables yields\ndifferent voltages (%5.2fV and %5.2fV),respectively. |  |  | Error | Warning
1504 | ACDC_ERR_4 | Model '%s': %s AC %s Endpoints (%5.2fV,%5.2fV) *ARE* WITHIN \n,%5.3fV (%g%%) of (%5.2fV,%5.2fV) on VI curves for %g Ohms to %gV |  |  | Warning
1505 | ACDC_ERR_5 | INFO low t/vac/vdc %7.3g %7.3g %7.3g high %7.3g %7.3g %7.3g rfix vfix %7.3g %7.3g\n |  |  | Warning
1506 | ACDC_ERR_6 | Model '%s': Extreme currents present in %s %s VI Curve (%gA @ %gV) |  |  | Warning
1507 | ACDC_ERR_7 | Model '%s': Currents <> 0.0mA in 'Pullup' for Open_drain/Open_sink device |  |  | Error
1508 | ACDC_ERR_8 | Model '%s': Currents <> 0.0mA in 'Pulldown' for Open_source device |  |  | Error
1509 | ACDC_ERR_9 | %s %s %s data is non-monotonic |  |  | Warning | Note
1510 | ACDC_ERR_10 | Model '%s': Currents <> 0.0mA in 'ISSO PU' for Open_drain/Open_sink device |  |  | Error
1511 | ACDC_ERR_11 | Model '%s': Currents <> 0.0mA in 'ISSO PD' for Open_source device |  |  | Error
1512 | ACDC_ERR_12 | "Model %s: %s %s current (%6.3eA) at 0V is not within %5.2f%% of %s current (%6.3eA) at reference (%6.3fV)" |  |  | Warning
1513 | ACDC_ERR_13 | "Model %s: %s %s current (%6.3eA) at %s reference (%6.3fV) - table value (%6.3fV) is non-zero (> %2.1eA)" |  |  | Warning
1514 | ACDC_ERR_14 | "[Ramp] dV (%6.3fV) not within %5.2f%% of I-V table dV (%6.3fV) calculation: Model %s: Process: %s: (%s)" |  |  | Caution
1600 | APKG_ERR_0 | Invalid Package Model name: '%s' is too long. |  |  | Error with IBIS file Line number
1601 | APKG_ERR_1 | Missing Package Model name |  |  | Error with IBIS file Line number
1602 | APKG_ERR_2 | Unable to create new APKG. |  |  | Error with IBIS file Line number
1603 | APKG_ERR_3 | Alternate Package Model has no package models defined |  |  | Error with IBIS file Line number
1604 | APKG_ERR_4 | Alternate Package Model has only one package model defined |  |  | Warning with IBIS file Line number
1605 | APKG_ERR_5 | Package Model Name Previously Defined (\"%s\") |  |  | Error with IBIS file Line number
1700 | CHK_ERR_0 | CMPT '%s',Pin '%s': Pin Resistance %g Ohms greater than %g Ohms | componentname, pinname, resistance, maxresistance | The resistance <resistance> of pin <pinname> of component <componentname> is greater than <maxresistance> (5.0E+01) | Warning
1701 | CHK_ERR_1 | CMPT '%s',Pin '%s': Pin Inductance %gnH greater than %gnH | componentname, pinname, inductance, maxinductance | The inductance <inductance> of pin <pinname> of component <componentname> is greater than <maxinductance> (1.0E-03) | Warning
1702 | CHK_ERR_2 | CMPT '%s',Pin '%s': Pin Capacitance %gpF greater than %gpF | componentname, pinname, capacitance maxcapacitance | The capacitance <capacitance> of pin <pinname> of component <componentname> is greater than <maxcapacitance> (1.0E+06) | Warning
1703 | CHK_ERR_3 | %s '%s': %s %s Ramptime %5.3ensec unusually large ( > %5.3ensec ) |  |  | Warning
1704 | CHK_ERR_4 | [Model] %s has no description of the buffer's high state\nDC drive characteristics (no [Pullup] table). This warning\ncan be silenced by using an open drain Model_type or by\nadding a [Pullup] table. | modelname | The [Pullup] table for model <modelname> is missing | Warning
1705 | CHK_ERR_5 | [Model] %s has no description of the buffer's low state DC\ndrive characteristics (no [Pulldown] table). This warning\ncan be silenced by using an open source Model_type or by\nadding a [Pulldown] table. | modelname | The [Pulldown] table for model <modelname> is missing | Warning
1706 | CHK_ERR_6 | [Model] %s has no description of the buffer's low state DC\ndrive characteristics (no [Pulldown] table). This warning\ncan be silenced by changing the Model_type or by adding a\n[Pulldown] table. | modelname | The [Pulldown] table for model <modelname> is missing | Warning
1707 | CHK_ERR_7 | [Model] %s has no description of the buffer's high state\nDC drive characteristics (no [Pullup] table). This warning\ncan be silenced by changing the Model_type or by adding a\n[Pullup] table. | modelname | The [Pullup] table for model <modelname> is missing | Warning
1708 | CHK_ERR_8 | Component <%s>: Duplicate Node Name <%s> |  |  | Error
1709 | CHK_ERR_9 | Component <%s>: Illegal Node: <%s> same as pin <%s> |  |  | Error
1710 | CHK_ERR_10 | CMPT '%s': Rpkg %s value %g Ohms not within expected range (%g Ohms,%g Ohms) |  |  | Warning
1711 | CHK_ERR_11 | CMPT '%s': Rpkg Max value < Min value |  |  | Warning
1712 | CHK_ERR_12 | CMPT '%s': Lpkg %s value %gnH not within expected range (%gnH,%gnH) |  |  | Warning
1713 | CHK_ERR_13 | CMPT '%s': Lpkg Max value < Min value |  |  | Warning
1714 | CHK_ERR_14 | CMPT '%s': Cpkg %s value %gpF not within expected range (%gpF,%gpF) |  |  | Warning
1715 | CHK_ERR_15 | CMPT '%s': Cpkg Max value < Min value |  |  | Warning
1716 | CHK_ERR_16 | Model '%s': C_comp %s value %gpF out of expected range (%gpF, %gpF) |  |  | Warning
1717 | CHK_ERR_17 | Model '%s': C_comp_pullup %s value %gpF out of expected range (%gpF,%gpF) |  |  | Warning
1718 | CHK_ERR_18 | Model '%s': C_comp_pulldown %s value %gpF out of expected range (%gpF,%gpF) |  |  | Warning
1719 | CHK_ERR_19 | Model '%s': C_comp_power_clamp %s value %gpF out of expected range (%gpF, %gpF) |  |  | Warning
1720 | CHK_ERR_20 | Model '%s': C_comp_gnd_clamp %s value %gpF out of expected range (%gpF,%gpF) |  |  | Warning
1800 | CIRCUIT_ERR_0 | Too Many Signal Pins (only one instance of Signal_pin,Diff_signal_pins, or Series_pins is allowed) <%s> |  |  | Error with IBIS file Line number
1801 | CIRCUIT_ERR_1 | Redundant use of port <%s> |  |  | Error with IBIS file Line number
1802 | CIRCUIT_ERR_2 | Use of reserved port <%s> in Port Map |  |  | Error with IBIS file Line number
1803 | CIRCUIT_ERR_3 | Unable to Allocate Memory: %s %d | filename, line number | The code failed to allocate memory in <filename> at <linenumber> | Internal Error
1804 | CIRCUIT_ERR_4 | Illegal parameter <%s> |  |  | Error with IBIS file Line number
1805 | CIRCUIT_ERR_5 | Not Enough arguments to %s |  |  | Error with IBIS file Line number
1806 | CIRCUIT_ERR_6 | Extra Charaters on PIN line <%s> |  |  | Error with IBIS file Line number
1807 | CIRCUIT_ERR_7 | Missing port or pad name in Port_map |  |  | Error with IBIS file Line number
1808 | CIRCUIT_ERR_8 | (Line %d) No [External Circuit] %s for [Circuit Call] |  |  | Error
1809 | CIRCUIT_ERR_9 | Node not found %s %s %d\n |  |  | Internal Error
1810 | CIRCUIT_ERR_10 | should not be here %s %d | filename, linenumber | The code has a bug around <filename>, <linenumber> | Internal Error
1811 | CIRCUIT_ERR_11 | should not be here <%s> <%d> | filename, linenumber | The code has a bug around <filename>, <linenumber> | Internal Error
1812 | CIRCUIT_ERR_12 | should not get here <%s> <%d> | filename, linenumber | The code has a bug around <filename>, <linenumber> | Internal Error
1813 | CIRCUIT_ERR_13 | should not be here %s %d %s %d\n | filename, linenumber | The code has a bug around <filename>, <linenumber> | Internal Error
1814 | CIRCUIT_ERR_14 | should not get here %s %d | filename, linenumber | The code has a bug around <filename>, <linenumber> | Internal Error
1815 | CIRCUIT_ERR_15 | [CIRCUIT CALL] Line: <%d> Redundant use of port <%s> |  |  | Error
1816 | CIRCUIT_ERR_16 | CCALL Line <%d> A2D Line <%d> Illegal connection,2 analog reference/driver ports <%s>=<%s> <%s>=<%s> |  |  | Error
1817 | CIRCUIT_ERR_17 | Circuit Call Line %d instantiates External Circuit at %d with Floating Internal Node <%s> type %s |  |  | Error
1818 | CIRCUIT_ERR_18 | Internal Node <%s>,External Circuit at %d: is analog and digital |  |  | Error
1819 | CIRCUIT_ERR_19 | CCALL Line <%d> A2D Line <%d> Illegal connection,\n2 analog reference/driver ports <%s>=<%s> <%s>=<%s>%s%s |  |  | Error
1820 | CIRCUIT_ERR_20 | should not get here %s %d\n |  |  | Internal Error
1821 | CIRCUIT_ERR_21 | Component <%s> Floating Node <%s> (1 connection)%s |  |  | Error
1822 | CIRCUIT_ERR_22 | Component <%s> Unused Node <%s> (0 connection)%s |  |  | Warning
1823 | CIRCUIT_ERR_23 | Component <%s> Floating Pin <%s> (no connections but used in CIRCIUT CALL) |  |  | Error
1824 | CIRCUIT_ERR_24 | Component %s Node <%s>: is analog and digital%s |  |  | Error
1825 | CIRCUIT_ERR_25 | Component <%s> Node: <%s> has a digital receiver but no digital driver%s |  |  | Error
1826 | CIRCUIT_ERR_26 | Component <%s> Node: <%s> has a digital receiver but no obvious digital driver\nThis indicates connection to a AMS port that 'may' be digital %s |  |  | Warning
1827 | CIRCUIT_ERR_27 | Component <%s> Node: <%s> has a digital driver but no digital receiver%s |  |  | Error
1828 | CIRCUIT_ERR_28 | Component <%s> Node: <%s> has a digital driver but no obvious digital receiver\nThis indicates connection to a AMS port that 'may' be digital %s |  |  | Warning
1829 | CIRCUIT_ERR_29 | Component <%s> Node: <%s> has no defined drivers%s |  |  | Error
1830 | CIRCUIT_ERR_30 | Component <%s> Node: <%s> has a analog receiver but no analog driver%s |  |  | Error
1831 | CIRCUIT_ERR_31 | Component <%s> Node: <%s> has a analog receiver but no obvious analog driver\nThis indicates connection to a AMS port that 'may' be analog %s |  |  | Warning
1832 | CIRCUIT_ERR_32 | Component <%s> Node: <%s> has a analog driver but no analog receiver%s |  |  | Error
1833 | CIRCUIT_ERR_33 | Component <%s> Node: <%s> has a analog driver but no obvious analog receiver\nThis indicates connection to a AMS port that 'may' be analog %s |  |  | Warning
1834 | CIRCUIT_ERR_34 | Component <%s> Pin <%s> Used as Digital in CIRCUIT CALL(s)(pins are analog)%s |  |  | Error
1835 | CIRCUIT_ERR_35 | <%s> is connect to a reserved port |  |  | Error
1836 | CIRCUIT_ERR_36 | Component <%s> Pin <%s> Used as Digital in CIRCUIT CALL(s)(pins are analog) |  |  | Error
1837 | CIRCUIT_ERR_37 | Component <%s> Node <%s> Used as Analog and Digital in CIRCUIT CALL(s) |  |  | Error
1838 | CIRCUIT_ERR_38 | (line %d) No [External Circuit] for [Circuit Call] %s in Component %s |  |  | Error
1839 | CIRCUIT_ERR_39 | CMPT <%s>,[Circuit Call] at (line %d) refererences illegal pin: <%s> |  |  | Error
1840 | CIRCUIT_ERR_40 | [Circuit Call] at (line %d) first reference pin <%s> is not declared CIRCUITCALL in [Pin] section |  |  | Error
1841 | CIRCUIT_ERR_41 | [Circuit Call] at (line %d) second reference pin <%s> is not declared CIRCUITCALL in [Pin] section |  |  | Error
1842 | CIRCUIT_ERR_42 | CMPT <%s>,[CIRCUIT CALL] at (line %d) references same pin twice: <%s> |  |  | Error
1843 | CIRCUIT_ERR_43 | CMPT <%s>,[CIRCUIT CALL] at (line %d) no reference pin (need Signal_pin, Diff_signal_pins,Series_pins) |  |  | Error
1844 | CIRCUIT_ERR_44 | Circuit <%s>: Floating User Defined Digital Port <%s> |  |  | Error
1845 | CIRCUIT_ERR_45 | [Circuit Call] at (line %d),no port <%s> in [External Circuit] %s |  |  | Error
1846 | CIRCUIT_ERR_46 | [Circuit Call] at (line %d),no node/pin <%s> in Component %s |  |  | Error
1900 | CMN_ERR_0 | File Name Requires '.ibs' Extension. |  | The input file name was specified with an extension other than then the expected '.ibs' | Error
1901 | CMN_ERR_1 | Unable to append filename extension. |  | The input file name was specified without an extension but the base filename length and the '.ibs' extension length together become greater than the allowed filename length (ie, 1024 characters) | Error
1902 | CMN_ERR_2 | File Name Requires '.ebd' Extension. |  | The input file name was specified with an extension other than then the expected '.ebd' | Error
1903 | CMN_ERR_3 | File Name Requires '.pkg' Extension. |  | The input file name was specified with an extension other than then the expected '.pkg' | Error
1904 | CMN_ERR_4 | Unable to assemble filename. |  | The input file directory path length and the input filename length together become greater than the allowed filename length (ie, 1024 characters) | Error
1905 | CMN_ERR_5 | Unable To Open File '%s%s' | filepath, filename | There was an error trying to open the file <filepath><filename> | Error
1906 | CMN_ERR_6 | Memory allocation failed. This request %u.\n | size | The code failed to allocate <size> bytes of memory | Error
1907 | CMN_ERR_7 | Memory reallocation failed. This request %u.\n | size | The code failed to reallocate <size> bytes of memory | Error
1908 | CMN_ERR_8 | Unable to Allocate Memory: %s %d | filename, line number | The code failed to allocate memory in <filename> at <linenumber> | Internal Error
1909 | CMN_ERR_9 | Invalid %s Value (\"%s\") | columnname, actualvalue | A numeric value or "NA" was expected for column <columnname> but the value specified <actualvalue> was invalid | Error with IBIS file Line number
1910 | CMN_ERR_10 | Suspicious %s %s Value (\"%s\"); Numeric in Scale | columnname, paramname, actualvalue | The <columname> numeric value <actualvalue> for parameter <paramname> was somewhat incorrect ( possibly in the scale factor) | Warning with IBIS file Line number
1911 | CMN_ERR_11 | Duplicate '%s' keyword. | keywordname | A keyword <keywordname> has been defined more than once | Error with IBIS file Line number
1912 | CMN_ERR_12 | %s string '%s' is too long,truncating to %u characters. | keywordname, keywordvalue, maxsize | The value <keywordvalue> specified for keyword <keywordname> was too long and was trucated to <maxsize> characters | Error with IBIS file Line number
1913 | CMN_ERR_13 | Zero length value for keyword '%s'. | keywordname | The value specified for keyword <keywordname> was an empty string | Error with IBIS file Line number
1914 | CMN_ERR_14 | %s string '%s' is too long,maximum length %u allowed. | keywordname, keywordvalue, maxsize | The value <keywordvalue> specified for keyword <keywordname> was too long (more than <maxsize> characters) | Error with IBIS file Line number
1915 | CMN_ERR_15 | Required keyword '%s' not found in file '%s'. | keywordname, filename | The mandatory keyword <keywordname> was not specified in input file <filename> | Error
1916 | CMN_ERR_16 | Illegal use of Reserved Word '%s'. | reservedword | A reserved word <reservedword> was used inappropriately | Error with IBIS file Line number
1917 | CMN_ERR_17 | Found illegal %s character (code %x).%s | type, hexcode, submsg | An invalid character of type <badtype> of hex code <hexcode> was found in the input which could be converted to a space character as per the message <submsg> | Error with IBIS file Line number
1918 | CMN_ERR_18 | Unexpected '=' found |  | A character '=' was found where not expected | Error with IBIS file Line number
1919 | CMN_ERR_19 | Unexpected token '%s' found in R/L/C section | invalidtoken | A token <invalidtoken> other than Len, R, L or C was found | Error with IBIS file Line number
1920 | CMN_ERR_20 | Premature end of R/L/C section |  | A complete line was not specified | Error with IBIS file Line number
1921 | CMN_ERR_21 | Error parsing R/L/C section. Missing '=' |  | The character '=' was expected but not found | Error with IBIS file Line number
1922 | CMN_ERR_22 | Illegal number found '%s' | invalidnumber | An invalid numberic value <invalidnumber> was found | Error with IBIS file Line number
1923 | CMN_ERR_23 | Numerical value expected |  | A number was expected but not found | Error with IBIS file Line number
1924 | CMN_ERR_24 | File Name Requires '.ami' Extension. |  | An AMI file name requires an ".ami" extension | Error
2000 | WVFRM_ERR_0 | More than 100 %ss are defined |  |  | Error with IBIS file Line number
2001 | WVFRM_ERR_1 | Should Not Be Here: %s,%d | filename, line number | The code has a bug around <filename>, <linenumber> | Internal Error with IBIS file Line number | Internal Error
2002 | WVFRM_ERR_2 | Unable to Parse %s: %s %d | errorstring, filename, linenumber | A generic error message which indicates that a parsing error related to <errorstring> happened in file <filename> at line <linenumber> | Internal Error with IBIS file Line number | Internal Error
2003 | WVFRM_ERR_3 | Incorrect Number of Line Items (%d) For %s: Expecting %d | numberOfItemsFound, parametername, numberOfItemsExpected | The sub parameter <parametername> should have had <numberOfItemsExpected> items on the keyword line but only <numberOfItemsFound> number of data items were found | Error with IBIS file Line number
2004 | WVFRM_ERR_4 | %s Not Defined For %s Waveform Beginning on Line %d | fixture, name, linenumber | Fixture <fixture> (R_fixture, V_fixture) was not defined for waveform <name> defined on line <linenumber> | Error
2005 | WVFRM_ERR_5 | Require at least 2 Data Points for %s Waveform Beginning at Line %d | name, linenumber | The waveform <name> defined on line <linenumber> contains less than 2 points | Error
2006 | WVFRM_ERR_6 | %s %s Value Cannot Be 'NA' for %s Waveform Beginning at Line %d | firstorlast, typminmax, name linenumber | A general message indicating that the <firstorlast> (the first or the last) <typminmax> (typ, min or max) value for the waveform <name> defined on line <linenumber> cannot be NA | Error
2007 | WVFRM_ERR_7 | First %s Value should be the same as the Last for %s Waveform Beginning at Line %d | typminmax name, linumber | The first <typminmax> (typ, min, max) value should be the same as the last value for the waveform <name> (GND_Pulse or POWER_Pulse) defined on line <linenumber> | Error
2008 | WVFRM_ERR_8 | Found some %s (%s) offsets less than 0 for Table Beginning at Line %d | name, typminmax, linenumber | The waveform <name> (GND Pulse Table) defined on line <linenumber> has some <typminmax> <typ, min, max> offsets less than 0 | Warning
2009 | WVFRM_ERR_9 | Found some %s (%s) offsets greater than 0 for Table Beginning at Line %d | name, typminmax, linenumber | The waveform <name> (POWER Pulse Table) defined on line <linenumber> has some <typminmax> <typ, min, max> offsets greater than 0 | Warning
2010 | WVFRM_ERR_10 | SubParameters are not allowed in Golden Waveforms |  | No fixture or dut subparams can be specified for Golden Waveforms | Error with IBIS file Line number
2011 | WVFRM_ERR_11 | Unknown Line Among %s Data | name | A line was found in the Waveform <name> which does not seem to be a valid line | Error with IBIS file Line number
2012 | WVFRM_ERR_12 | Unable to Allocate Memory: %s %d | filename, line number | The code failed to allocate memory in <filename> at <linenumber> | Internal Error
2013 | WVFRM_ERR_13 | %s specified after beginning of timing data | subparamname | A sub param <subparam> was found after timing data was already specified | Error with IBIS file Line number
2014 | WVFRM_ERR_14 | Duplicate definition for %s %s | name, subparamname | The sub parameter <subparamname> was multiply defined in waveform <name> | Error with IBIS file Line number
2015 | WVFRM_ERR_15 | Invalid %s line | name | A data line has a syntax error in waveform <name> | Error with IBIS file Line number
2016 | WVFRM_ERR_16 | Suspicious %s %s Value (\"%s\"); Numeric in Scale | waveform paramname, actualvalue | The numeric value <actualvalue> for parameter <paramname> of waveform <waveform> was somewhat incorrect ( possibly in the scale factor) | Warning
2017 | WVFRM_ERR_17 | Invalid %s Value (\"%s\") | name, badvalue | A bad numeric value <badvalue> was found in waveform <name> | Error with IBIS file Line number
2018 | WVFRM_ERR_18 | More than %d data points provided for %s table | maxpts, name | More than <maxpoints> data points were sepcified for waveform <name> | Error with IBIS file Line number
2019 | WVFRM_ERR_19 | 'NA' not allowed for %s value | "Time" | The Time value in a wavefrom cannot have a value which is NA | Error with IBIS file Line number
2020 | WVFRM_ERR_20 | Time value did not increase |  | The Time values should always increase in a waveform | Error with IBIS file Line number
2021 | WVFRM_ERR_21 | Model %s: %s Waveform [%d] and its Composite Current don't have identical time points | modename, risingfalling number | The "Rising" or "Falling" waveform <risingfalling> ocurrence <number> for model <modelname> does not have identical timepoints with its [Composite Current] waveform | Error
2100 | STRING_ERR_0 | Unable to Allocate Memory: %s %d | filename, line number | The code failed to allocate memory in <filename> at <linenumber> | Internal Error
2101 | STRING_ERR_1 | Should not be here %s %d | filename, linenumber | The code has a bug around <filename>, <linenumber> | Internal Error
2200 | TESTLOAD_ERR_0 | Unable to Allocate Memory: %s %d | filename, line number | The code failed to allocate memory in <filename> at <linenumber> | Internal Error
2201 | TESTLOAD_ERR_1 | Unable to get IBIS structure |  | Program data structures are corrupt | Internal Error
2202 | TESTLOAD_ERR_2 | Orphan Test Load keyword. |  | A [Test Load] keyword was found where not expected | Error with IBIS file Line number
2203 | TESTLOAD_ERR_3 | Orphan data line keyword. |  | A data line for a [Test Load] keyword was found when no [Test Load] section was active | Error with IBIS file Line number
2204 | TESTLOAD_ERR_4 | %s:%d:Illegal keyword. | filename, line number | Program data structures are corrupt in program file <filename> at <linenumber> | Internal Error with IBIS file Line number
2205 | TESTLOAD_ERR_5 | Orphan Data line. |  | A data line for a [Test Load] keyword was found when no [Test Load] section was active | Error with IBIS file Line number
2206 | TESTLOAD_ERR_6 | Unable to eat keyword <%s>: %s %d | "Testload", filename, linenumber | The code has a bug around <filename>, <linenumber> when trying to parse Testload | Internal Error with IBIS file Line number
2207 | TESTLOAD_ERR_7 | Unable to Save Test Load Name |  | The code could not allocate the required memory | Error
2208 | TESTLOAD_ERR_8 | 'Test Load' Keyword Missing name |  | The name was not specified on the [Test Load] keyword line | Error with IBIS file Line number
2209 | TESTLOAD_ERR_9 | Incorrect Number of Line Items (%d) For Keyword %s: Expecting %d | numberOfItemsFound, keywordname, numberOfItemsExpected | The keyword <keywordname> should have had <numberOfItemsExpected> items on the keyword line but only <numberOfItemsFound> number of data items were found | Error with IBIS file Line number
2210 | TESTLOAD_ERR_10 | Test Load Name Over %d Characters Long | maxlen | The name specified on the [Test Load] line is greater than <maxlen> (109) characters | Error with IBIS file Line number
2211 | TESTLOAD_ERR_11 | Invalid Test Load Name (\"%s\"); Reserved Word. | reservedword | A reserved word <reservedword> was used as the name for a [Test Load] section name | Error with IBIS file Line number
2212 | TESTLOAD_ERR_12 | TestLoad Name Previously Defined (\"%s\") | name | A [Test Load] section with name <name> is already defined | Error with IBIS file Line number
2213 | TESTLOAD_ERR_13 | Unable to Parse %s: %s %d | errorstring, filename, linenumber | A generic error message which indicates that a parsing error related to <errorstring> happened in file <filename> at line <linenumber> | Internal Error with IBIS file Line number | Internal Error
2214 | TESTLOAD_ERR_14 | Unknown Line Among Test Load |  | A line was found in the [Test Load] section wich was not a valid line | Error with IBIS file Line number
2215 | TESTLOAD_ERR_15 | Should Not Be Here: %s,%d | filename, line number | The code has a bug around <filename>, <linenumber> | Internal Error with IBIS file Line number
2216 | TESTLOAD_ERR_16 | %s Already Defined For Test Load '%s' | "Test_load_type", name | The Test_load_type is already defined for [Test Load] <name> | Error with IBIS file Line number
2217 | TESTLOAD_ERR_17 | '%s' Subparameter Missing Setting | "Test_load_type" | The value for the "Test_load_type" subparam is missing | Error with IBIS file Line number
2218 | TESTLOAD_ERR_18 | Invalid %s Line | "Test_load_type" | There is a syntax error on the "Test_load_type" data line | Error with IBIS file Line number
2219 | TESTLOAD_ERR_19 | Incorrect Number of Line Items (%d) For %s: Expecting %d | numberOfItemsFound, parametername, numberOfItemsExpected | The sub parameter <parametername> should have had <numberOfItemsExpected> items on the keyword line but only <numberOfItemsFound> number of data items were found | Error with IBIS file Line number
2220 | TESTLOAD_ERR_20 | Invalid %s (\"%s\") (try \"%s\") | sub parameter/keyword, badvalue, options | A generic error message which indicates that a wrong value <badvalue> was specified for a particular <sub parameter/keyword>. The user must specify from one of the <options> | Error with IBIS file Line number
2221 | TESTLOAD_ERR_21 | Invalid %s (\"%s\") | "Test_load_type", badvalue | The Test_load_type has an illeagal value <badvalue> | Error with IBIS file Line number
2222 | TESTLOAD_ERR_22 | %s Name Over %d Characters Long | name, maxlen | The Test Load subparam <name> has a value which is more than <maxlen> characters long | Error with IBIS file Line number
2223 | TESTLOAD_ERR_23 | Invalid %s (\"%s\"); Reserved Word. | name, badvalue | The Test Load subparam <name> has an illegal value <badvalue> | Error with IBIS file Line number
2224 | TESTLOAD_ERR_24 | Test Load '%s': %s Not Defined | name, "Test_load_type" | In the [Test Load[ <name>, the Test_load_type is not defined | Error
2225 | TESTLOAD_ERR_25 | Test Load '%s': If Td is specified then Zo must be specified also | name | In the [Test Load} <name> since Td is specified, then Zo must also be specified | Error
2226 | TESTLOAD_ERR_26 | Test Load '%s': V_term1 must be specified when Rp1_near or Rp1_far is specified | name | In the [Test Load] <name> since Rp1_near or Rp1_far are specified, V_term1 should be specified also | Error
2227 | TESTLOAD_ERR_27 | Test Load '%s': V_term2 must be specified when Rp2_near or Rp2_far is specified | name | In the [Test Load] <name> since Rp2_near or Rp2_far are specified, V_term2 should be specified also | Error
2228 | TESTLOAD_ERR_28 | Test Load '%s' : R_diff_near specified for Test_load_type which is not Differential | name | In the [Test Load] <name> which is not of type Differential, R_diff_near should not be specified | Warning
2229 | TESTLOAD_ERR_29 | Test Load '%s' : R_diff_far specified for Test_load_type which is not Differential | name | In the [Test Load] <name> which is not of type Differential, R_diff_far should not be specified | Warning
2230 | TESTLOAD_ERR_30 | Test Load '%s' : Receiver_model_inv specified for Test_load_type which is not Differential | name | In the [Test Load] <name> which is not of type Differential, Receiver_model_inv should not be specified | Warning
2231 | TESTLOAD_ERR_31 | %s:%d:Unable to get IBIS? | filename, line number | Program data structures are corrupt in program file <filename> at <linenumber> | Internal Error
2232 | TESTLOAD_ERR_32 | Test Load '%s' references undefined models | name | The Test Load <name> references undefined models | Error
2233 | TESTLOAD_ERR_33 | Receiver_model '%s' in Test Load '%s' is not defined in the file |  |  | Error
2234 | TESTLOAD_ERR_34 | Driver_model '%s' in Test Load '%s' is not an input type. |  |  | Warning
2235 | TESTLOAD_ERR_35 | Receiver_model_inv '%s' in Test Load '%s' is not defined in the file |  |  | Error
2236 | TESTLOAD_ERR_36 | Receiverr_model_inv '%s' in Test Load '%s' is not associated with a Differential Pin. |  |  | Warning
2237 | TESTLOAD_ERR_37 | %s Already Defined For Test Load |  |  | Error with IBIS file Line number
2238 | TESTLOAD_ERR_38 | Invalid %s Value (\"%s\") |  |  | Error with IBIS file Line number
2239 | TESTLOAD_ERR_39 | 'NA' Not Allowed For Typical Value |  | The typical value in a Range cannot be NA | Error with IBIS file Line number
2300 | TESTDATA_ERR_0 | Unable to Allocate Memory: %s %d | filename, line number | The code failed to allocate memory in <filename> at <linenumber> | Internal Error
2301 | TESTDATA_ERR_1 | Unable to get IBIS structure |  | Program data structures are corrupt | Internal Error
2302 | TESTDATA_ERR_2 | Orphan Test Data keyword. |  |  | Error with IBIS file Line number
2303 | TESTDATA_ERR_3 | Orphan data line keyword. |  |  | Error with IBIS file Line number
2304 | TESTDATA_ERR_4 | [Rising Waveform Near] Already Defined |  |  | Error with IBIS file Line number
2305 | TESTDATA_ERR_5 | [Falling Waveform Near] Already Defined |  |  | Error with IBIS file Line number
2306 | TESTDATA_ERR_6 | [Rising Waveform Far] Already Defined |  |  | Error with IBIS file Line number
2307 | TESTDATA_ERR_7 | [Falling Waveform Far] Already Defined |  |  | Error with IBIS file Line number
2308 | TESTDATA_ERR_8 | [Diff Rising Waveform Near] Already Defined |  |  | Error with IBIS file Line number
2309 | TESTDATA_ERR_9 | [Diff Falling Waveform Near] Already Defined |  |  | Error with IBIS file Line number
2310 | TESTDATA_ERR_10 | [Diff Rising Waveform Far] Already Defined |  |  | Error with IBIS file Line number
2311 | TESTDATA_ERR_11 | [Diff Falling Waveform Far] Already Defined |  |  | Error with IBIS file Line number
2312 | TESTDATA_ERR_12 | %s:%d:Illegal keyword. | filename, line number | Program data structures are corrupt in program file <filename> at <linenumber> | Internal Error with IBIS file Line number
2313 | TESTDATA_ERR_13 | Orphan Data line. |  |  | Error with IBIS file Line number
2314 | TESTDATA_ERR_14 | Unable to eat keyword <%s>: %s %d |  |  | Internal Error with IBIS file Line number
2315 | TESTDATA_ERR_15 | Unable to Save Test Data Name |  |  | Error
2316 | TESTDATA_ERR_16 | 'Test Data' Keyword Missing name |  |  | Error with IBIS file Line number
2317 | TESTDATA_ERR_17 | Incorrect Number of Line Items (%d) For Keyword %s: Expecting %d | numberOfItemsFound, keywordname, numberOfItemsExpected | The keyword <keywordname> should have had <numberOfItemsExpected> items on the keyword line but only <numberOfItemsFound> number of data items were found | Error with IBIS file Line number
2318 | TESTDATA_ERR_18 | Test Data Name Over %d Characters Long |  |  | Error with IBIS file Line number
2319 | TESTDATA_ERR_19 | Invalid Test Data Name (\"%s\"); Reserved Word. |  |  | Error with IBIS file Line number
2320 | TESTDATA_ERR_20 | TestData Name Previously Defined (\"%s\") |  |  | Error with IBIS file Line number
2321 | TESTDATA_ERR_21 | Unable to Parse %s: %s %d | errorstring, filename, linenumber | A generic error message which indicates that a parsing error related to <errorstring> happened in file <filename> at line <linenumber> | Internal Error with IBIS file Line number | Internal Error
2322 | TESTDATA_ERR_22 | Unknown Line Among Test Data |  | A line was found in the [Test Data] section wich was not a valid line | Error with IBIS file Line number
2323 | TESTDATA_ERR_23 | Should Not Be Here: %s,%d | filename, line number | The code has a bug around <filename>, <linenumber> | Internal Error with IBIS file Line number
2324 | TESTDATA_ERR_24 | %s Already Defined For Test Data '%s' |  |  | Error with IBIS file Line number
2325 | TESTDATA_ERR_25 | '%s' Subparameter Missing Setting |  |  | Error with IBIS file Line number
2326 | TESTDATA_ERR_26 | Invalid %s Line |  |  | Error with IBIS file Line number
2327 | TESTDATA_ERR_27 | Incorrect Number of Line Items (%d) For %s: Expecting %d | numberOfItemsFound, parametername, numberOfItemsExpected | The sub parameter <parametername> should have had <numberOfItemsExpected> items on the keyword line but only <numberOfItemsFound> number of data items were found | Error with IBIS file Line number
2328 | TESTDATA_ERR_28 | Invalid %s (\"%s\") (try \"%s\") | sub parameter/keyword, badvalue, options | A generic error message which indicates that a wrong value <badvalue> was specified for a particular <sub parameter/keyword>. The user must specify from one of the <options> | Error with IBIS file Line number
2329 | TESTDATA_ERR_29 | Invalid %s (\"%s\") |  |  | Error with IBIS file Line number
2330 | TESTDATA_ERR_30 | %s Name Over %d Characters Long |  |  | Error with IBIS file Line number
2331 | TESTDATA_ERR_31 | Invalid %s (\"%s\"); Reserved Word. |  |  | Error with IBIS file Line number
2332 | TESTDATA_ERR_32 | Test Data '%s': %s Not Defined |  |  | Error
2333 | TESTDATA_ERR_33 | Test Data '%s': Driver_model_inv can only be specified with Differential Test_data_type |  |  | Error
2334 | TESTDATA_ERR_34 | Test Data '%s': At least one Rising/Falling Waveform must be specified |  |  | Error
2335 | TESTDATA_ERR_35 | Test Data '%s': Differential Rising/Falling Waveform can be specified only with Differential Test_data_type |  |  | Error
2336 | TESTDATA_ERR_36 | %s:%d:Unable to get IBIS? | filename, line number | Program data structures are corrupt in program file <filename> at <linenumber> | Internal Error
2337 | TESTDATA_ERR_37 | Test Data '%s' references undefined models |  |  | Error
2338 | TESTDATA_ERR_38 | Driver_model '%s' in Test Data '%s' is not defined in the file |  |  | Error
2339 | TESTDATA_ERR_39 | Driver_model '%s' in Test Data '%s' is not an output type. |  |  | Warning
2340 | TESTDATA_ERR_40 | Driver_model_inv '%s' in Test Data '%s' is not defined in the file |  |  | Error
2341 | TESTDATA_ERR_41 | Driver_model_inv '%s' in Test Data '%s' is not associated with a Differential Pin. |  |  | Warning
2342 | TESTDATA_ERR_42 | Test Data '%s' references undefined Test Loads |  |  | Error
2343 | TESTDATA_ERR_43 | Test Load '%s' referenced in Test Data '%s' is not defined in the file |  |  | Error
2344 | TESTDATA_ERR_44 | Test_data_type in Test Data '%s' is not the same as Test_load_type in referenced Test Load '%s' |  |  | Error
2400 | SUBMDL_ERR_0 | Unable to Allocate Memory: %s %d | filename, line number | The code failed to allocate memory in <filename> at <linenumber> | Internal Error
2401 | SUBMDL_ERR_1 | Unable to get IBIS structure |  | Program data structures are corrupt | Internal Error
2402 | SUBMDL_ERR_2 | Orphan Sub Model keyword. |  |  | Error with IBIS file Line number
2403 | SUBMDL_ERR_3 | Orphan data line keyword. |  |  | Error with IBIS file Line number
2404 | SUBMDL_ERR_4 | [GND Pulse Table] Already Defined |  |  | Error with IBIS file Line number
2405 | SUBMDL_ERR_5 | [POWER Pulse Table] Already Defined |  |  | Error with IBIS file Line number
2406 | SUBMDL_ERR_6 | [Submodel Spec] should be specified before other keywords for a model |  |  | Error with IBIS file Line number
2407 | SUBMDL_ERR_7 | Should Not Be Here: %s,%d | filename, line number | The code has a bug around <filename>, <linenumber> | Internal Error with IBIS file Line number
2408 | SUBMDL_ERR_8 | Unable to eat keyword <%s>: %s %d |  |  | Internal Error with IBIS file Line number
2409 | SUBMDL_ERR_9 | Unable to Save Sub Model Name |  |  | Error
2410 | SUBMDL_ERR_10 | 'Sub Model' Keyword Missing name |  |  | Error with IBIS file Line number
2411 | SUBMDL_ERR_11 | Incorrect Number of Line Items (%d) For Keyword %s: Expecting %d | numberOfItemsFound, keywordname, numberOfItemsExpected | The keyword <keywordname> should have had <numberOfItemsExpected> items on the keyword line but only <numberOfItemsFound> number of data items were found | Error with IBIS file Line number
2412 | SUBMDL_ERR_12 | Sub Model Name Over %d Characters Long |  |  | Error with IBIS file Line number
2413 | SUBMDL_ERR_13 | Invalid Sub Model Name (\"%s\"); Reserved Word. |  |  | Error with IBIS file Line number
2414 | SUBMDL_ERR_14 | SubModel Name Previously Defined (\"%s\") |  |  | Error with IBIS file Line number
2415 | SUBMDL_ERR_15 | Unable to Parse %s: %s %d | errorstring, filename, linenumber | A generic error message which indicates that a parsing error related to <errorstring> happened in file <filename> at line <linenumber> | Internal Error with IBIS file Line number
2416 | SUBMDL_ERR_16 | Unknown Line Among Sub Model Data |  | A line was found in the [Sub Model] section wich was not a valid line | Error with IBIS file Line number
2417 | SUBMDL_ERR_17 | %s Already Defined For Submodel '%s' |  |  | Error with IBIS file Line number
2418 | SUBMDL_ERR_18 | '%s' Subparameter Missing Setting |  |  | Error with IBIS file Line number
2419 | SUBMDL_ERR_19 | Invalid %s Line |  |  | Error with IBIS file Line number
2420 | SUBMDL_ERR_20 | Incorrect Number of Line Items (%d) For %s: Expecting %d | numberOfItemsFound, parametername, numberOfItemsExpected | The sub parameter <parametername> should have had <numberOfItemsExpected> items on the keyword line but only <numberOfItemsFound> number of data items were found | Error with IBIS file Line number
2421 | SUBMDL_ERR_21 | Invalid %s (\"%s\") (try \"%s\") | sub parameter/keyword, badvalue, options | A generic error message which indicates that a wrong value <badvalue> was specified for a particular <sub parameter/keyword>. The user must specify from one of the <options> | Error with IBIS file Line number
2422 | SUBMDL_ERR_22 | Invalid %s (\"%s\") |  |  | Error with IBIS file Line number
2423 | SUBMDL_ERR_23 | Submodel '%s': %s Not Defined |  |  | Error
2424 | SUBMDL_ERR_24 | Submodel %s: [Submodel Spec] is required when Submodel_type is Bus_hold |  |  | Error
2425 | SUBMDL_ERR_25 | Submodel %s: [Submodel Spec] V_trigger_r is required when Submodel_type is Bus_hold |  |  | Error
2426 | SUBMDL_ERR_26 | Submodel %s: [Submodel Spec] V_trigger_f is required when Submodel_type is Bus_hold |  |  | Error
2427 | SUBMDL_ERR_27 | SubModel %s: Both Pullup and Pulldown cannot be specified when Off_delay is specified. |  |  | Error
2428 | SUBMDL_ERR_28 | Submodel %s: [Ramp] is required when Submodel_type is Bus_hold |  |  | Error
2429 | SUBMDL_ERR_29 | Submodel %s: Either [Pullup] or [Pulldown] is required when Submodel_type is Bus_hold |  |  | Error
2430 | SUBMDL_ERR_30 | Submodel %s: [Submodel Spec] V_trigger_f is required when GND_Pulse is specified |  |  | Error
2431 | SUBMDL_ERR_31 | Submodel %s: [Submodel Spec] V_trigger_r is required when POWER_Pulse is specified |  |  | Error
2432 | SUBMDL_ERR_32 | Submodel %s: GND Pulse Table or POWER Pulse Table or GND Clamp or POWER Clamp is required when Submodel_type is Dynamic_clamp |  |  | Error
2433 | SUBMDL_ERR_33 | Submodel %s: [Submodel Spec] Off_delay cannot be specified with Dynamic_clamp submodels |  |  | Error
2434 | SUBMDL_ERR_34 | Submodel %s: [Submodel Spec] is required when Submodel_type is Fall_back |  |  | Error
2435 | SUBMDL_ERR_35 | Submodel %s: [Submodel Spec] V_trigger_r is required when Submodel_type is Fall_back |  |  | Error
2436 | SUBMDL_ERR_36 | Submodel %s: [Submodel Spec] V_trigger_f is required when Submodel_type is Fall_back |  |  | Error
2437 | SUBMDL_ERR_37 | Submodel %s: Either [Pullup] or [Pulldown] is required when Submodel_type is Fall_back |  |  | Error
2438 | SUBMDL_ERR_38 | Submodel %s: Pullup and Pulldown cannot both be specified with Fall_back submodels |  |  | Error
2439 | SUBMDL_ERR_39 | Submodel %s: [Ramp] is required when Submodel_type is Fall_back |  |  | Error
2440 | SUBMDL_ERR_40 | Submodel %s: [Submodel Spec] Off_delay cannot be specified with Fall_back submodels |  |  | Error
2441 | SUBMDL_ERR_41 | Submodel %s: V_trigger_r (%s) is less than the start of Rising Waveform |  |  | Warning
2442 | SUBMDL_ERR_42 | Submodel %s: V_trigger_r (%s) is greater than the end of Rising Waveform |  |  | Warning
2443 | SUBMDL_ERR_43 | Submodel %s: V_trigger_f (%s) is greater than the start of Falling Waveform |  |  | Warning
2444 | SUBMDL_ERR_44 | Submodel %s: V_trigger_f (%s) is less than the end of Falling Waveform |  |  | Warning
2500 | SSWCH_ERR_0 | Unknown sub parameter '%s' |  |  | Error with IBIS file Line number
2501 | SSWCH_ERR_1 | Unable to add Series_Switch_Groups. |  | Internal memory allocation error | Error with IBIS file Line number
2502 | SSWCH_ERR_2 | No Group names specified on this line |  |  | Error with IBIS file Line number
2503 | SSWCH_ERR_3 | Unable to allocate new Series Switch Group name. |  | Memory allocation for a Series Switch Group name failed while trying to parse a [Series Switch] section | Error with IBIS file Line number
2504 | SSWCH_ERR_4 | Series switch Group name '%s' over %d characters long |  |  | Error with IBIS file Line number
2505 | SSWCH_ERR_5 | Series switch Group name cannot be 'On' or 'Off' |  |  | Error with IBIS file Line number
2506 | SSWCH_ERR_6 | Duplicate Series switch Group name '%s' |  |  | Error with IBIS file Line number
2507 | SSWCH_ERR_7 | Component: %s Series Switch Function '%s' is used but not defined |  |  | Warning
2600 | SSWCH_ERR_8 | Unable to allocate new SSWCH. |  | Memory allocation for a Series Switch failed while trying to parse a [Series Switch] section | Error with IBIS file Line number
2601 | SPINMPG_ERR_0 | Extra data columns on this line. |  |  | Error with IBIS file Line number
2602 | SPINMPG_ERR_1 | No Pin1 specified. |  | The data line in a [Series Pin Mapping] section has no Pin1 specified | Error with IBIS file Line number
2603 | SPINMPG_ERR_2 | No Pin2 specified. |  | The data line in a [Series Pin Mapping] section has no Pin2 specified | Error with IBIS file Line number
2604 | SPINMPG_ERR_3 | No Model specified. |  | The data line in a [Series Pin Mapping] section has no Model specified | Error with IBIS file Line number
2605 | SPINMPG_ERR_4 | [Series Pin Mapping] Data lines must contain either 3 or 4 columns. |  | The data line in a [Series Pin Mapping] section should have 3 values ( if no function group is specified ) or 4 values (if a function group is specified) | Error with IBIS file Line number
2606 | SPINMPG_ERR_5 | [Series Pin Mapping] When 4 columns are specified, the heading 'function_table_group' must be used. |  | If a data line in a [Series Pin Mapping] section has 4 values then the keyword line should also have the heading function_table_group defined | Error with IBIS file Line number
2607 | SPINMPG_ERR_6 | %s:%d:Unable to get IBIS? | filename, line number | Program data structures are corrupt in program file <filename> at <linenumber> | Internal Error
2608 | SPINMPG_ERR_7 | Component '%s': [Series Pin Mapping] Pin1 '%s' not previously declared in Pin section. | componentname, pinname | The Pin1 <pinname> referred to in the [Series Pin Mapping] section of Component <componentname> was not defiend in the [Pin] section of the component | Error
2609 | SPINMPG_ERR_8 | Component '%s': [Series Pin Mapping] Pin1 '%s' has an unknown model. |  |  | Error
2610 | SPINMPG_ERR_9 | Component '%s': [Series Pin Mapping] Pin1 '%s' has model '%s' which neither TERMINATOR nor NC. | componentname, pinname, modeltype | The Pin1 <pinname> referred to in the [Series Pin Mapping] section of Component <componentname> has a model type <modeltype> which is neither Terminator nor NC | Error
2611 | SPINMPG_ERR_10 | Component '%s': [Series Pin Mapping] Pin1 '%s' has Model '%s' with unknown type. |  |  | Error
2612 | SPINMPG_ERR_11 | Component '%s': [Series Pin Mapping] Pin2 '%s' not previously declared in Pin section. | componentname, pinname | The Pin2 <pinname> referred to in the [Series Pin Mapping] section of Component <componentname> was not defiend in the [Pin] section of the component | Error
2613 | SPINMPG_ERR_12 | Component '%s': [Series Pin Mapping] Pin2 '%s' has an unknown model. |  |  | Error
2614 | SPINMPG_ERR_13 | Component '%s': [Series Pin Mapping] Pin2 '%s' has model '%s' which neither TERMINATOR nor NC. | componentname, pinname, modeltype | The Pin2 <pinname> referred to in the [Series Pin Mapping] section of Component <componentname> has a model type <modeltype> which is neither Terminator nor NC | Error
2615 | SPINMPG_ERR_14 | Component '%s': [Series Pin Mapping] Pin2 '%s' has Model '%s' with unknown type. | componentname, pinname, modelname | The Pin2 <pinname> referred to in the [Series Pin Mapping] section of Component <componentname> has a model <modelname> whose type is not known | Error
2616 | SPINMPG_ERR_15 | Component '%s': [Series Pin Mapping] Pin1 '%s': model type cannot be Series or Series_switch. | componentname, pinname | The Pin1 <pinname> referred to in the [Series Pin Mapping] section of Component <componentname> has an an illegal model type <modeltype> (Series or Series_switch) | Error
2617 | SPINMPG_ERR_16 | Component '%s': [Series Pin Mapping] Pin2 '%s': model type cannot be Series or Series_switch. | componentname, pinname | The Pin2 <pinname> referred to in the [Series Pin Mapping] section of Component <componentname> has an an illegal model type <modeltype> (Series or Series_switch) | Error
2618 | SPINMPG_ERR_17 | Component '%s': [Series Pin Mapping] Model '%s' is not defined. | componentname, modelname | The model <modelname> referenced in the [Series Pin Mapping] of component <componentname> is not defined | Error
2619 | SPINMPG_ERR_18 | Component '%s': [Series Pin Mapping] defined but [Pins] not defined. | componentname | The component <componentname> has a [Series Pin Mapping] section but no associated [Pin] section | Error
2620 | SPINMPG_ERR_19 | Unable to alloc new Series_Pin_Mapping. |  | Internal memory allocation error | Error with IBIS file Line number
2621 | SPINMPG_ERR_20 | Component '%s': [Series Pin Mapping] Model Selector '%s' Model '%s' is not of type Series_Switch. | componentname, mselname, modelname | The model selector name <mselname> referenced in the [Series Pin Mapping] section of component <componentname> refers to a model <modelname> which is not of type Series_switch | Error
2622 | SPINMPG_ERR_21 | Component '%s': [Series Pin Mapping] Model '%s' is not of type Series_Switch. | componentname, modelname | The model <modelname> referenced in the [Series Pin Mapping] section of component <componentname> is not of type Series_switch | Error
2623 | SPINMPG_ERR_22 | Component '%s': [Series Pin Mapping] Model Selector '%s' Model '%s' is not of type Series. | componentname, mselname, modelname | The model selector name <mselname> referenced in the [Series Pin Mapping] section of component <componentname> refers to a model <modelname> which is not of type Series_switch | Error
2624 | SPINMPG_ERR_23 | Component '%s': [Series Pin Mapping] Model '%s' is not of type Series. | componentname, modelname | The model <modelname> referenced in the [Series Pin Mapping] section of component <componentname> is not of type Series | Error
2625 | SPINMPG_ERR_24 | Component '%s': [Series Pin Mapping] Model Selector '%s' Model '%s' is of type Series so function_table_group '%s' is ignored. |  |  | Warning
2626 | SPINMPG_ERR_25 | Component '%s': [Series Pin Mapping] Model '%s' is of type Series so function_table_group '%s' is ignored. |  |  | Warning
2627 | SPINMPG_ERR_26 | Component '%s': [Series Pin Mapping] Model Selector '%s' Model '%s' is of type Series_Switch so function_table_group is required. |  |  | Error
2628 | SPINMPG_ERR_27 | Component '%s': [Series Pin Mapping] Model '%s' is of type Series_Switch so function_table_group is required. |  |  | Error
2629 | SPINMPG_ERR_28 | Component '%s': [Series Pin Mapping] Model Selector '%s' Model '%s' uses function %s which is not defined. |  |  | Error
2630 | SPINMPG_ERR_29 | Component '%s': [Series Pin Mapping] Model '%s' uses function %s which is not defined. |  |  | Error
2631 | SPINMPG_ERR_30 | Component '%s': [Series Pin Mapping] Model Selector '%s' Model '%s' is of unknown type. | componentname, mselname, modelname | The model selector name <mselname> referenced in the [Series Pin Mapping] section of component <componentname> refers to a model <modelname> whose model type is not known | Error
2632 | SPINMPG_ERR_31 | Component '%s': [Series Pin Mapping] Model '%s' is of unknown type. | componentname, modelname | The model <modelname> referenced in the [Series Pin Mapping] section of component <componentname> is of unknown model type | Error
2700 | SMSPEC_ERR_0 | Sub Model Specification: Already Defined for this sub model |  |  | Error with IBIS file Line number
2701 | SMSPEC_ERR_1 | Unable to Allocate Memory: %s %d | filename, line number | The code failed to allocate memory in <filename> at <linenumber> | Internal Error
2702 | SMSPEC_ERR_2 | Should Not Be Here: %s,%d | filename, line number | The code has a bug around <filename>, <linenumber> | Internal Error with IBIS file Line number
2703 | SMSPEC_ERR_3 | Unable to Parse %s: %s %d | errorstring, filename, linenumber | A generic error message which indicates that a parsing error related to <errorstring> happened in file <filename> at line <linenumber> | Internal Error | Internal Error with IBIS file Line number
2704 | SMSPEC_ERR_4 | Incorrect Number of Line Items (%d) For %s: Expecting %d | numberOfItemsFound, parametername, numberOfItemsExpected | The sub parameter <parametername> should have had <numberOfItemsExpected> items on the keyword line but only <numberOfItemsFound> number of data items were found | Error with IBIS file Line number
2705 | SMSPEC_ERR_5 | Submodel %s: Empty Submodel Spec | submodelname | The [Submodel Spec] of submodel <submodelname> has no data defined | Error
2706 | SMSPEC_ERR_6 | Unknown Line Among Sub Model Spec Data |  | A line was found in the [Sub Model Spec] section wich was not a valid line | Error with IBIS file Line number
2707 | SMSPEC_ERR_7 | %s Already Defined For Submodel '%s' | range, submodelname | The range <range> (V_trigger_r, V_trigger_f or Off_delay) was multiply defined for submodel <submodelname> | Error with IBIS file Line number
2708 | SMSPEC_ERR_8 | 'NA' not allowed for Typical value |  | The typical value in a Range cannot be NA | Error with IBIS file Line number
2709 | SMSPEC_ERR_9 | %s(%s) is not less than %s(%s) for Model Spec defined on line %d |  |  | Warning
2800 | SMOS_ERR_0 | More than 100 [Series_MOSFET]s are defined |  |  | Error with IBIS file Line number
2801 | SMOS_ERR_1 | Should Not Be Here: %s,%d | filename, line number | The code has a bug around <filename>, <linenumber> | Internal Error with IBIS file Line number
2802 | SMOS_ERR_2 | Unable to Parse %s: %s %d | errorstring, filename, linenumber | A generic error message which indicates that a parsing error related to <errorstring> happened in file <filename> at line <linenumber> | Internal Error | Internal Error with IBIS file Line number
2803 | SMOS_ERR_3 | Incorrect Number of Line Items (%d) For %s: Expecting %d | numberOfItemsFound, parametername, numberOfItemsExpected | The sub parameter <parametername> should have had <numberOfItemsExpected> items on the keyword line but only <numberOfItemsFound> number of data items were found | Error with IBIS file Line number
2804 | SMOS_ERR_4 | Model %s: Vds not specified for [Series MOSFET] defined on line %d | modelname, linenumber | Vds was not specified in the [Series MOSFET] section defined on line <linenumber> for model <modelname> | Error
2805 | SMOS_ERR_5 | Model %s: Vds should be >= 0 for [Series MOSFET] defined on line %d | modelname, linenumber | The Vds specified in the [Series MOSFET] section defined on line <linenumber> for model <modelname> has a value which is less than 0 | Error
2806 | SMOS_ERR_6 | Model %s %s: Found two Series_MOSFETs with identical Vds value %e |  |  | Error
2807 | SMOS_ERR_7 | Unknown data line in Series_MOSFET |  |  | Error with IBIS file Line number
2808 | SMOS_ERR_8 | Vds is already defined |  | Vds was specified more than once in a [Series MOSFET] section | Error with IBIS file Line number
2809 | SMOS_ERR_9 | Unable to Allocate Memory: %s %d | filename, line number | The code failed to allocate memory in <filename> at <linenumber> | Internal Error
2810 | SMOS_ERR_10 | Invalid %s Line |  |  | Error with IBIS file Line number
2811 | SMOS_ERR_11 | Invalid %s Value (\"%s\") |  |  | Error with IBIS file Line number
2900 | SINFO_ERR_0 | %s Series Info: Already Defined for this model |  |  | Error with IBIS file Line number
2901 | SINFO_ERR_1 | Unable to Allocate Memory: %s %d | filename, line number | The code failed to allocate memory in <filename> at <linenumber> | Internal Error
2902 | SINFO_ERR_2 | Should Not Be Here: %s,%d | filename, line number | The code has a bug around <filename>, <linenumber> | Internal Error with IBIS file Line number
2903 | SINFO_ERR_3 | Unable to Parse %s: %s %d | errorstring, filename, linenumber | A generic error message which indicates that a parsing error related to <errorstring> happened in file <filename> at line <linenumber> | Internal Error
2904 | SINFO_ERR_4 | Incorrect Number of Line Items (%d) For %s: Expecting %d | numberOfItemsFound, parametername, numberOfItemsExpected | The sub parameter <parametername> should have had <numberOfItemsExpected> items on the keyword line but only <numberOfItemsFound> number of data items were found | Error with IBIS file Line number
2905 | SINFO_ERR_5 | Model %s %s: No series data found |  |  | Error
2906 | SINFO_ERR_6 | Model %s: [Series_MOSFET] is not allowed in conjunction with the [Off] keyword |  |  | Error
2907 | SINFO_ERR_7 | Model %s %s: Rl_series cannot be specified if L_series is not specified |  |  | Error
2908 | SINFO_ERR_8 | Model %s %s: Rc_series cannot be specified if C_series is not specified |  |  | Error
2909 | SINFO_ERR_9 | Model %s %s: Lc_series cannot be specified if C_series is not specified |  |  | Error
3000 | SECT_ERR_0 | Duplicate Len sub param in R/L/C section |  | There should be a single Len sub param in R/L/C section | Error with IBIS file Line number
3001 | SECT_ERR_1 | Len should not be less than zero |  | The value of the Len subparam cannot be less than 0 | Error with IBIS file Line number
3002 | SECT_ERR_2 | Len should be specified before R |  | The Len subaparam should be defined before the R subparam | Error with IBIS file Line number
3003 | SECT_ERR_3 | Duplicate R sub param in R/L/C section |  | There should be a single R subparam in an R/L/C section | Error with IBIS file Line number
3004 | SECT_ERR_4 | R should not be less than zero |  | The value of the R subparam cannot be less than 0 | Error with IBIS file Line number
3005 | SECT_ERR_5 | Len should be specified before L |  | The Len subaparam should be defined before the L subparam | Error with IBIS file Line number
3006 | SECT_ERR_6 | Duplicate L sub param in R/L/C section |  | There should be a single L subparam in an R/L/C section | Error with IBIS file Line number
3007 | SECT_ERR_7 | L should not be less than zero |  | The value of the L subparam cannot be less than 0 | Error with IBIS file Line number
3008 | SECT_ERR_8 | Len should be specified before C |  | The Len subaparam should be defined before the C subparam | Error with IBIS file Line number
3009 | SECT_ERR_9 | Duplicate C sub param in R/L/C section |  | There should be a single C subparam in an R/L/C section | Error with IBIS file Line number
3010 | SECT_ERR_10 | C should not be less than zero |  | The value of the C subparam cannot be less than 0 | Error with IBIS file Line number
3011 | SECT_ERR_11 | Empty R/L/C section found |  |  | Error with IBIS file Line number
3012 | SECT_ERR_12 | L and C must be specified when Len != 0 |  | The L and C subparam are mandatory if the value of the Len subparam is non zero | Error with IBIS file Line number
3013 | SECT_ERR_13 | Premature end of R/L/C section. Trailing '/' missing |  | An R/L?C section should be terminated with a trailing '/' | Error with IBIS file Line number
3014 | SECT_ERR_14 | Unable to Allocate Memory: %s %d | filename, line number | The code failed to allocate memory in <filename> at <linenumber> | Internal Error
3100 | ROW_ERR_0 | Unable to find Pin <%s> in Package Model Pin_Number list. |  |  | Error with IBIS file Line number
3101 | ROW_ERR_1 | Repeated ROW <%s>. |  |  | Error with IBIS file Line number
3102 | ROW_ERR_2 | Expected Pin <%s> at matrix row index %u,found at matrix row index %u. |  |  | Error with IBIS file Line number
3103 | ROW_ERR_3 | Unable to convert row data. |  |  | Error with IBIS file Line number
3104 | ROW_ERR_4 | Suspicious row data. |  |  | Warning with IBIS file Line number
3105 | ROW_ERR_5 | More row data than allowed for this row. |  |  | Error with IBIS file Line number
3106 | ROW_ERR_6 | Unable to add row data. |  | The code failed to allocate the required memory | Error with IBIS file Line number
3107 | ROW_ERR_7 | Only %u columns of data allowed for this Row . |  |  | Error with IBIS file Line number
3108 | ROW_ERR_8 | %s:%d:(uiNewColCount <%u> <= pLastRow->uiColumnCount <%u> |  |  | Internal Error with IBIS file Line number
3109 | ROW_ERR_9 | %s:%d:pRow->uiColumnCount > uiNewColumnCount |  |  | Internal Error with IBIS file Line number
3110 | ROW_ERR_10 | No Column Index. |  |  | Error with IBIS file Line number
3111 | ROW_ERR_11 | This Row Column Index defines an entry in the lower matrix triangle. |  |  | Error with IBIS file Line number
3112 | ROW_ERR_12 | %s:%d:(uiColIndex > pLastRow->uiColumnCount) |  |  | Internal Error with IBIS file Line number
3113 | ROW_ERR_13 | Duplicate Row column index %u. |  |  | Error with IBIS file Line number
3114 | ROW_ERR_14 | No row data. |  |  | Error with IBIS file Line number
3115 | ROW_ERR_15 | Excessive data <%s>,only Index and Value should be specified for a Sparse_matrix. |  |  | Error with IBIS file Line number
3116 | ROW_ERR_16 | Expected %u columns of Row data for [Row] %s in Matrix ending previous to this line,found %u column%c. |  |  | Error with IBIS file Line number
3117 | ROW_ERR_17 | Expected at least one column of Row data for [Row] %s in Matrix ending previous to this line. |  |  | Error with IBIS file Line number
3118 | ROW_ERR_18 | [Row] %s must contain a self-coupled index and entry. |  |  | Error with IBIS file Line number
3119 | ROW_ERR_19 | Unable to add new matrix row. |  |  | Error with IBIS file Line number
3120 | ROW_ERR_20 | Unknown PIN NUMBER. |  |  | Error with IBIS file Line number
3121 | ROW_ERR_21 | PIN NUMBER string too long. |  |  | Error with IBIS file Line number
3122 | ROW_ERR_22 | Unable to add new matrix row,expected column count = 0. |  |  | Error with IBIS file Line number
3123 | ROW_ERR_23 | Unable to create pin entry array. |  |  | Error with IBIS file Line number
3200 | RCVTH_ERR_0 | Receiver Threshold: Already Defined for this model |  | There should be at most one [Receiver Thresholds] section in a model | Error with IBIS file Line number
3201 | RCVTH_ERR_1 | Unable to Allocate Memory: %s %d | filename, line number | The code failed to allocate memory in <filename> at <linenumber> | Internal Error
3202 | RCVTH_ERR_2 | Should Not Be Here: %s, %d | filename, line number | The code has a bug around <filename>, <linenumber> | Internal Error with IBIS file Line number
3203 | RCVTH_ERR_3 | Unable to Parse %s: %s %d | errorstring, filename, linenumber | A generic error message which indicates that a parsing error related to <errorstring> happened in file <filename> at line <linenumber> | Internal Error with IBIS file Line number | Internal Error
3204 | RCVTH_ERR_4 | Incorrect Number of Line Items (%d) For %s: Expecting %d | numberOfItemsFound, parametername, numberOfItemsExpected | The sub parameter <parametername> should have had <numberOfItemsExpected> items on the keyword line but only <numberOfItemsFound> number of data items were found | Error with IBIS file Line number
3205 | RCVTH_ERR_5 | Model %s Receiver Thresholds: Reference Supply must be specified when Threshold Sensitivity is specified | modelname | The Reference_supply parameter is mandatory when the Threshold_sensitivity parameter is specified in the [Receiver Thresholds] section but it is not so for Model <modelname> | Error
3206 | RCVTH_ERR_6 | Model %s Receiver Thresholds: Vcross_low must be specified for differential receivers (Pin %s) | modelname, pinname | The [Receiver Thresholds] section for Model <modelname> does not have Vcross_low specified which is required for Pin <pinname> which is a differential pin and associated with this model | Warning
3207 | RCVTH_ERR_7 | Model %s Receiver Thresholds: Vcross_high must be specified for differential receivers (Pin %s) | modelname, pinname | The [Receiver Thresholds] section for Model <modelname> does not have Vcross_high specified which is required for Pin <pinname> which is a differential pin and associated with this model | Warning
3208 | RCVTH_ERR_8 | Model %s Receiver Thresholds: Vdiff_ac must be specified for differential receivers (Pin %s) | modelname, pinname | The [Receiver Thresholds] section for Model <modelname> does not have Vdiff_ac specified which is required for Pin <pinname> which is a differential pin and associated with this model | Warning
3209 | RCVTH_ERR_9 | Model %s Receiver Thresholds: Vdiff_dc must be specified for differential receivers (Pin %s) | modelname, pinname | The [Receiver Thresholds] section for Model <modelname> does not have Vdiff_dc specified which is required for Pin <pinname> which is a differential pin and associated with this model | Warning
3210 | RCVTH_ERR_10 | Model %s Receiver Thresholds: Tdiffslew_ac must be specified for differential receivers (Pin %s) | modelname, pinname | The [Receiver Thresholds] section for Model <modelname> does not have Tdiffslew_ac specified which is required for Pin <pinname> which is a differential pin and associated with this model | Warning
3211 | RCVTH_ERR_11 | Model %s Receiver Thresholds: Vth must not be specified for differential receivers |  | not used | Warning
3212 | RCVTH_ERR_12 | Model %s Receiver Thresholds: Vth_min must not be specified for differential receivers |  | not used | Warning
3213 | RCVTH_ERR_13 | Model %s Receiver Thresholds: Vth_max must not be specified for differential receivers |  | not used | Warning
3214 | RCVTH_ERR_14 | Model %s Receiver Thresholds: Vinh_ac must not be specified for differential receivers |  | not used | Warning
3215 | RCVTH_ERR_15 | Model %s Receiver Thresholds: Vinl_ac must not be specified for differential receivers |  | not used | Warning
3216 | RCVTH_ERR_16 | Model %s Receiver Thresholds: Vinh_dc must not be specified for differential receivers |  | not used | Warning
3217 | RCVTH_ERR_17 | Model %s Receiver Thresholds: Vinl_dc must not be specified for differential receivers |  | not used | Warning
3218 | RCVTH_ERR_18 | Model %s Receiver Thresholds: Tslew_ac must not be specified for differential receivers |  | not used | Warning
3219 | RCVTH_ERR_19 | Model %s Receiver Thresholds: Vth must be specified for single ended receivers | modelname | Model <modelname> is associated with single ended pins and hence Vth is mandatory | Warning
3220 | RCVTH_ERR_20 | Model %s Receiver Thresholds: Vinh_ac must be specified for single ended receivers | modelname | Model <modelname> is associated with single ended pins and hence Vinh_ac is mandatory | Warning
3221 | RCVTH_ERR_21 | Model %s Receiver Thresholds: Vinl_ac must be specified for single ended receivers | modelname | Model <modelname> is associated with single ended pins and hence Vinl_ac is mandatory | Warning
3222 | RCVTH_ERR_22 | Model %s Receiver Thresholds: Vinh_dc must be specified for single ended receivers | modelname | Model <modelname> is associated with single ended pins and hence Vinh_dc is mandatory | Warning
3223 | RCVTH_ERR_23 | Model %s Receiver Thresholds: Vinl_dc must be specified for single ended receivers | modelname | Model <modelname> is associated with single ended pins and hence Vinl_dc is mandatory | Warning
3224 | RCVTH_ERR_24 | Model %s Receiver Thresholds: Tslew_ac must be specified for single ended receivers | modelname | Model <modelname> is associated with single ended pins and hence Tslew_ac is mandatory | Warning
3225 | RCVTH_ERR_25 | Model %s Receiver Thresholds: Vcross_low must not be specified for single ended receivers |  | not used | Warning
3226 | RCVTH_ERR_26 | Model %s Receiver Thresholds: Vcross_high must not be specified for single ended receivers |  | not used | Warning
3227 | RCVTH_ERR_27 | Model %s Receiver Thresholds: Vdiff_ac must not be specified for single ended receivers |  | not used | Warning
3228 | RCVTH_ERR_28 | Model %s Receiver Thresholds: Vdiff_dc must not be specified for single ended receivers |  | not used | Warning
3229 | RCVTH_ERR_29 | Model %s Receiver Thresholds: Tdiffslew_ac must not be specified for single ended receivers |  | not used | Warning
3230 | RCVTH_ERR_30 | Unknown Line Among Receiver Threshold Data |  | A line was found in the [Receiver Threshold] section wich was not a valid line | Error with IBIS file Line number
3231 | RCVTH_ERR_31 | %s Already Defined For Receiver Threshold | paramname | The parameter <paramname> has been defined more than once in a [Receiver Thresholds] section | Error with IBIS file Line number
3232 | RCVTH_ERR_32 | Invalid %s Line | paramname | The data line for <paramname> of [Receiver Thresholds] has an incorrect syntax | Error with IBIS file Line number
3233 | RCVTH_ERR_33 | Invalid %s Value (\"%s\") | paramname, paramvalue | An invalid value <paramvalue> was specified for parameter <paramname> in a [Receiver Thresholds] section | Error with IBIS file Line number
3234 | RCVTH_ERR_34 | Unknown Reference_supply %s specified | paramvalue | The only allowed values for Reference_supply parameter are "Pullup_reference", "Pulldown_reference", "Power_clamp_reference", "Gnd_clamp_reference", "Ext_reference" but an invalid value <paramvalue> was found | Error with IBIS file Line number
3300 | QUERY_ERR_0 | Out of Memory |  | Internal memory allocation error | Internal Error
3400 | PKGMDL_ERR_0 | %s:%d:PKGMDL_Init unable to get IBIS? | filename, line number | Program data structures are corrupt in program file <filename> at <linenumber> | Internal Error with IBIS file Line number
3401 | PKGMDL_ERR_1 | Orphan Package Model keyword. |  |  | Error with IBIS file Line number
3402 | PKGMDL_ERR_2 | Orphan Data Line. |  |  | Error with IBIS file Line number
3403 | PKGMDL_ERR_3 | %s:%d:Illegal keyword. | filename, line number | Program data structures are corrupt in program file <filename> at <linenumber> | Internal Error with IBIS file Line number
3404 | PKGMDL_ERR_4 | Orphan Data line. |  |  | Error with IBIS file Line number
3405 | PKGMDL_ERR_5 | %s:%d:Illegal line type received. | filename, line number | Program data structures are corrupt in program file <filename> at <linenumber> | Internal Error with IBIS file Line number
3406 | PKGMDL_ERR_6 | COMMAND.COM not available? |  | Could not fire the command interpreter for the underlying OS | Internal Error
3407 | PKGMDL_ERR_7 | /bin/sh not available? |  | Could not fire the command interpreter for the underlying OS | Internal Error
3408 | PKGMDL_ERR_8 | tmpnam() failed. |  | There is a bug in the code | Internal Error
3409 | PKGMDL_ERR_9 | fopen(%s) failed. | tmpfile | Open of a temp file <tmpfile> failed | Internal Error
3410 | PKGMDL_ERR_10 | Define_Package_Model '%s' is duplicated within the .ibs file. |  |  | Error
3411 | PKGMDL_ERR_11 | Resistance_Matrix cannot be specified when Number_Of_Sections is specified for Package Model %s. |  |  | Error
3412 | PKGMDL_ERR_12 | Inductance_Matrix cannot be specified when Number_Of_Sections is specified for Package Model %s. |  |  | Error
3413 | PKGMDL_ERR_13 | Inductance matrix not found for Package Model '%s'. |  |  | Error
3414 | PKGMDL_ERR_14 | Capacitance_Matrix cannot be specified when Number_Of_Sections is specified for Package Model %s. |  |  | Error
3415 | PKGMDL_ERR_15 | Capacitance matrix not found for Package Model '%s'. |  |  | Error
3416 | PKGMDL_ERR_16 | Unable to create new PKGMDL. |  |  | Error with IBIS file Line number
3417 | PKGMDL_ERR_17 | Package Model keyword 'Define_Package_Model' not found or blank. |  |  | Error
3418 | PKGMDL_ERR_18 | OEM keyword not found for Package Model '%s'. |  |  | Error
3419 | PKGMDL_ERR_19 | Description keyword not found for Package Model '%s'. |  |  | Error
3420 | PKGMDL_ERR_20 | Blank Number_of_Pins value. |  |  | Error with IBIS file Line number
3421 | PKGMDL_ERR_21 | Duplicate Number_of_Pins keyword. |  |  | Error with IBIS file Line number
3422 | PKGMDL_ERR_22 | Suspicious Number_of_Pins value. |  |  | Warning with IBIS file Line number
3423 | PKGMDL_ERR_23 | Bad Number_of_Pins value. |  |  | Error with IBIS file Line number
3424 | PKGMDL_ERR_24 | Number_of_Pins = 0. |  |  | Error with IBIS file Line number
3425 | PKGMDL_ERR_25 | Blank Number_of_Sections value. |  |  | Error with IBIS file Line number
3426 | PKGMDL_ERR_26 | Duplicate Number_of_Sections keyword. |  |  | Error with IBIS file Line number
3427 | PKGMDL_ERR_27 | Number of Sections should be specified before Pin Numbers |  |  | Error with IBIS file Line number
3428 | PKGMDL_ERR_28 | Suspicious Number_of_Sections value. |  |  | Warning with IBIS file Line number
3429 | PKGMDL_ERR_29 | Bad Number_of_Sections value. |  |  | Error with IBIS file Line number
3430 | PKGMDL_ERR_30 | Number_of_Sections = 0. |  |  | Error with IBIS file Line number
3431 | PKGMDL_ERR_31 | Number_of_Pins keyword not found or value bad for Package Model '%s'. |  |  | Error
3432 | PKGMDL_ERR_32 | Pin Numbers name string too long. will be truncated. |  |  | Error with IBIS file Line number
3433 | PKGMDL_ERR_33 | Number of Pins is zero,unable to add Pin Number. |  |  | Error with IBIS file Line number
3434 | PKGMDL_ERR_34 | Unable to allocate Pin_Numbers array. |  |  | Error with IBIS file Line number
3435 | PKGMDL_ERR_35 | More Pin Numbers names than Number of pins. |  |  | Error with IBIS file Line number
3436 | PKGMDL_ERR_36 | Unable to allocate PIN. |  | Memory allocation for a new pin failed in the [Package Model] section | Error with IBIS file Line number
3437 | PKGMDL_ERR_37 | Duplicate Pin <%s>. |  |  | Error with IBIS file Line number
3438 | PKGMDL_ERR_38 | Detected the start of an orphan R/L/C section |  |  | Error with IBIS file Line number
3439 | PKGMDL_ERR_39 | Cannot Nest Forks |  |  | Error with IBIS file Line number
3440 | PKGMDL_ERR_40 | Detected the start of an orphan 'Fork' |  |  | Error with IBIS file Line number
3441 | PKGMDL_ERR_41 | Detected the start of an orphan 'Endfork' |  |  | Error with IBIS file Line number
3442 | PKGMDL_ERR_42 | Empty Fork/Endfork found |  |  | Error with IBIS file Line number
3443 | PKGMDL_ERR_43 | Endfork found without enclosing Fork |  |  | Error with IBIS file Line number
3444 | PKGMDL_ERR_44 | A new Pin %s has been defined before terminating a previous Fork with the corresponding Endfork |  |  | Error with IBIS file Line number
3445 | PKGMDL_ERR_45 | Found a Pin Name '%s' containing '='. Possible syntax error |  |  | Warning with IBIS file Line number
3446 | PKGMDL_ERR_46 | Found a Pin Name '%s' containing '/'. Possible syntax error |  |  | Warning with IBIS file Line number
3447 | PKGMDL_ERR_47 | Found a Pin Name '%s'. Possible syntax error |  |  | Warning with IBIS file Line number
3448 | PKGMDL_ERR_48 | Unable to allocate Pin_Sections array. |  |  | Error with IBIS file Line number
3449 | PKGMDL_ERR_49 | No Sections were defined for this pin even though [Number of Sections] was defined. |  |  | Error with IBIS file Line number
3450 | PKGMDL_ERR_50 | Some Fork sub parameters were not terminated with Endfork |  |  | Error
3451 | PKGMDL_ERR_51 | Pin '%s' has %d sections. This is greater than the Number of Sections %d specified |  |  | Error
3452 | PKGMDL_ERR_52 | Required keyword Pin_Numbers not found for Package Model '%s'. |  |  | Error
3453 | PKGMDL_ERR_53 | No Pin Numbers names found for Package Model '%s'. |  |  | Error
3454 | PKGMDL_ERR_54 | Number of Pins <%u> not the same as count of Pin Numbers names found <%u> for Package Model '%s'. |  |  | Error
3455 | PKGMDL_ERR_55 | Required Model_Data keyword not found for package %s. |  |  | Error
3456 | PKGMDL_ERR_56 | Model_Data cannot be specified when Number_Of_Sections is specified for package %s. |  |  | Error
3457 | PKGMDL_ERR_57 | Required End_Model_Data keyword not found for package %s. |  |  | Error
3458 | PKGMDL_ERR_58 | End_Model_Data cannot be specified when Number_Of_Sections is specified for package %s. |  |  | Error
3459 | PKGMDL_ERR_59 | Required End_Package_Model keyword not found. |  |  | Error
3460 | PKGMDL_ERR_60 | Duplicate Resistance Matrix. |  |  | Error with IBIS file Line number
3461 | PKGMDL_ERR_61 | Duplicate Inductance Matrix. |  |  | Error with IBIS file Line number
3462 | PKGMDL_ERR_62 | Duplicate Capacitance Matrix. |  |  | Error with IBIS file Line number
3463 | PKGMDL_ERR_63 | %s:%d:Illegal current matrix. |  |  | Internal Error with IBIS file Line number
3464 | PKGMDL_ERR_64 | Multiple Bandwidth keywords. |  |  | Error with IBIS file Line number
3465 | PKGMDL_ERR_65 | Bandwidth keyword in wrong location. |  |  | Error with IBIS file Line number
3466 | PKGMDL_ERR_66 | Row keyword in wrong location. |  |  | Error with IBIS file Line number
3467 | PKGMDL_ERR_67 | Keyword '%s' not found or blank for Package Model '%s'. |  |  | Error
3468 | PKGMDL_ERR_68 | Duplicate '%s' keyword found. |  |  | Error with IBIS file Line number
3469 | PKGMDL_ERR_69 | Extraneous data on '%s' line. |  |  | Error with IBIS file Line number
3470 | PKGMDL_ERR_70 | Unable to remove(%s). |  |  | Internal Error
3600 | NODE_ERR_0 | Unable to Allocate Memory: %s %d | filename, line number | The code failed to allocate memory in <filename> at <linenumber> | Internal Error
3700 | MTX_ERR_0 | Unable to allocate MTX. |  | The code failed to allocate the required memory | Error with IBIS file Line number
3701 | MTX_ERR_1 | Matrix type not specified. |  |  | Error with IBIS file Line number
3702 | MTX_ERR_2 | Unknown matrix type '%s'. |  |  | Error with IBIS file Line number
3703 | MTX_ERR_3 | Bandwidth only allowed for Banded Matrices |  |  | Error with IBIS file Line number
3704 | MTX_ERR_4 | Bad Bandwidth value. |  | An invalid numberc value was specified | Error with IBIS file Line number
3705 | MTX_ERR_5 | Suspicious Bandwidth value. |  |  | Error with IBIS file Line number
3706 | MTX_ERR_6 | Bandwidth <%u> must be less than Number_of_Pins <%u>. |  |  | Error with IBIS file Line number
3707 | MTX_ERR_7 | gpMtx is NULL,cannot reset banded wrap type. |  |  | Internal Error with IBIS file Line number
3708 | MTX_ERR_8 | Bandwidth for this Banded, circle-back matrix exceeds the limit of %u. |  |  | Error with IBIS file Line number
3709 | MTX_ERR_9 | gpMtx->eMatrixType is alreaded banded wrap |  |  | Internal Error with IBIS file Line number
3710 | MTX_ERR_10 | gpMtx->eMatrixType is not a banded type,cannot reset banded wrap type. |  |  | Internal Error with IBIS file Line number
3711 | MTX_ERR_11 | gpMtx is NULL,cannot determine banded wrap type. |  |  | Internal Error with IBIS file Line number
3712 | MTX_ERR_12 | gpMtx->eMatrixType is not a banded type, cannot determine banded wrap type. |  |  | Internal Error with IBIS file Line number
3713 | MTX_ERR_13 | gpMtx is NULL,cannot determine row count. |  |  | Internal Error with IBIS file Line number
3714 | MTX_ERR_14 | gpMtx is NULL,cannot determine bandwidth. |  |  | Internal Error with IBIS file Line number
3715 | MTX_ERR_15 | gpMtx is not banded type, cannot determine bandwidth. |  |  | Internal Error with IBIS file Line number
3716 | MTX_ERR_16 | The %s Matrix is Banded and requires the 'Bandwidth' keyword. |  |  | Error
3717 | MTX_ERR_17 | Expected %u Rows,found %u for Matrix ending previous to this line. |  |  | Error with IBIS file Line number
3718 | MTX_ERR_18 | gpMtx->eMatrixType is unknown,cannot determine CheckColumnCount. |  |  | Internal Error with IBIS file Line number
3800 | MSPEC_ERR_0 | Model Specification: Already Defined for this model |  |  | Error with IBIS file Line number
3801 | MSPEC_ERR_1 | Unable to Allocate Memory: %s %d | filename, linenumber | The code failed to allocate memory in <filename> at <linenumber> | Internal Error
3802 | MSPEC_ERR_2 | Should Not Be Here: %s,%d | filename, linenumber | The code has a bug around <filename>, <linenumber> | Internal Error with IBIS file Line number
3803 | MSPEC_ERR_3 | Unable to Parse %s: %s %d | errorstring, filename, linenumber | A generic error message which indicates that a parsing error related to <errorstring> happened in file <filename> at line <linenumber> | Internal Error | Inernal Error with IBIS file Line number
3804 | MSPEC_ERR_4 | Incorrect Number of Line Items (%d) For %s: Expecting %d | numberOfItemsFound, parametername, numberOfItemsExpected | The sub parameter <parametername> should have had <numberOfItemsExpected> items on the keyword line but only <numberOfItemsFound> number of data items were found | Error with IBIS file Line number
3805 | MSPEC_ERR_5 | %s should not be specified for model type %s | subparam, modeltype | Indicates an illegal combination of Model Spec <subparam> and the <modeltype> of the associated model. Vinl, Vinh, Vinl+, Vinl-, Vinh+ and Vinh- should be specified with model types which are input or I/O; S_overshoot_high, S_overshoot_low, D_overshoot_high, D_overshoot_low and D_overshoot_time should not be specified for Series and Series_switch; Pulse_high, Pulse_low and Pulse_time should be specified ith model types which are input or I/O; Vref, Rref, Cref, Vmeas, Vref_rising, Rref_rising, Cref_rising, Vmeas_rising, Vref_falling, Rref_falling, Cref_falling and Vmeas_falling should not be specified with Input, Input_ECL, Terminator, Series and Series_switch model types; Rref_diff and Cref_diff should be specified with Input_diff, I/O_diff, Output_diff and 3-state_diff. | Warning with IBIS file Line number
3806 | MSPEC_ERR_6 | Unknown Line Among Model Spec Data |  | A line was found in the [Model Spec] section wich was not a valid line | Error with IBIS file Line number
3807 | MSPEC_ERR_7 | %s Already Defined For Model '%s' | subparam, modelname | The sub parameter <subparam> is defined more than once in the [Model Spec] section of model <modelname> | Error with IBIS file Line number
3808 | MSPEC_ERR_8 | 'NA' not allowed for Typical value |  | The typical value in a Range cannot be NA | Error with IBIS file Line number
3809 | MSPEC_ERR_9 | All %s Hystereis Thresholds should be specified for Model Spec defined on line %d | empty string, linenumber | Not all hysteresis thresholds (Vinl+, Vinl-, Vinh+, Vinh-) were defined in the {Model Spec] section which was defined on line <linenumber> | Warning
3810 | MSPEC_ERR_10 | %s is greater than zero for Model Spec defined on line %d | subparam, linenumber | S_overshoot_low or D_overshoot_low <subparam> specified in the [Model Spec] section beginning on line <linenumber> was greater than zero | Warning
3811 | MSPEC_ERR_11 | %s is less than zero for Model Spec defined on line %d | subparam, linenumber | S_overshoot_high or D_overshoot_high <subparam> specified in the [Model Spec] section beginning on line <linenumber> was less than zero | Warning
3812 | MSPEC_ERR_12 | %s requires %s to be specified for Model Spec defined on line %d | subparam1, subparam2, linenumber | A generic error message which indicates that <subparam2> must be specified when <subparam1> is sepcified for {Model Spec] defined on <linenumber>. D_overshoot_low requires S_overshoot_low and D_overshoot_time; D_overshoot_high requires S_overshoot_high and D_overshoot_time; Pulse_low requires Pulse_time and Thresholds or Hysteresis Thresholds; Pulse_high requires Pulse_time and Thresholds or Hysteresis Thresholds. | Error
3813 | MSPEC_ERR_13 | %s must be specified when %s is specified for [Model Spec] defined on line %d | subparam1, subparam2, linenumber | A generic error message which indicates that <subparam1> must be specified when <subparam2> is specified for [Model Spec] defined on <linenumber>. D_overshoot_area_h requires D_overshoot_ampl_h and D_overshoot_area_l requires D_overshoot_ampl_l. | Error
3814 | MSPEC_ERR_14 | orphan %s found for Model Spec defined on line %d | subparam, linenumber | A lone <suparam> was specified for {Model Spec} defined on <linenumber> without other associated subparameters. Pulse_time was specified without Pulse_high or Pulse_low; or D_overshoot_time was specified without D_overshoot_high or D_overshoot_low | Warning
3815 | MSPEC_ERR_15 | %s must be specified when %s is specified | subparam1, subparam2 | A generic error which indicates that <subparam1> must also be specified when <subparam2> is specified in a {Model Spec] section.Vmeas_rising requires Vmeas_falling and vice versa; Vref_rising requires Vref_falling and vice versa; Rref_rising requires Rref_falling and vice versa; Cref_rising requires Cref_falling and vice versa | Error
3816 | MSPEC_ERR_16 | %s must not be specified when %s is specified | subparam1, subparam2 | A generic error which indicates that <subparam1> must not be specified when <subparam2> is specified in a {Model Spec] section.Vmeas should not be specified when Vmeas_rising/falling are specified; Rref should not be specified when Rref_rising/falling are specified; Vref should not be specified when Vref_rising/falling are specified; Cref should not be specified when Cref_rising/falling are specified. | Error
3817 | MSPEC_ERR_17 | %s(%s) is not less than %s(%s) for Model Spec defined on line %d | subparam1,rangetype1, subparam2, rangetype2, linenumber | The <subparam1> <rangtype1 = typ, min or max> should be less than <subparam2><rangetype2=typ, min or max> for the [Model Spec] section defined on <linenumber>. D_overshoot_low should be less than S_overshoot_low; Pulse_low should be less than Vinl+; Pulse_low should be less than Vinh; | Warning
3818 | MSPEC_ERR_18 | %s(%s) is not greater than %s(%s) for Model Spec defined on line %d | subparam1,rangetype1, subparam2, rangetype2, linenumber | The <subparam1> <rangtype1 = typ, min or max> should be greater than <subparam2><rangetype2=typ, min or max> for the [Model Spec] section defined on <linenumber>. D_overshoot_high should be greater than S_overshoot_high; Pulse_high should be greater than Vinl-; Pulse_high should be greater than Vinl | Warning
3819 | MSPEC_ERR_19 | %s(%s) is not less than or equal to %s(%s) for Model Spec defined on line %d | subparam1,rangetype1, subparam2, rangetype2, linenumber | Unused | Warning
3820 | MSPEC_ERR_20 | %s(%s) is not greater than or equal to %s(%s) for Model Spec defined on line %d | subparam1,rangetype1, subparam2, rangetype2, linenumber | The <subparam1> <rangtype1 = typ, min or max> should not be less than <subparam2><rangetype2=typ, min or max> for the [Model Spec] section defined on <linenumber>. Vinh+ should not be less than Vinh-; Vinl+ should not be less than Vinl-; | Warning
3900 | RNG_ERR_0 | Unable to Parse %s: %s %d | errorstring, filename, linenumber | A generic error message which indicates that a parsing error related to <errorstring> happened in file <filename> at line <linenumber> | Internal Error with IBIS file Line number
3901 | RNG_ERR_1 | No %s Value Was Provided for %s |  |  | Error with IBIS file Line number
3902 | RNG_ERR_2 | Incorrect Number of Line Items (%d) For %s: Expecting %d | numberOfItemsFound, parametername, numberOfItemsExpected | The sub parameter <parametername> should have had <numberOfItemsExpected> items on the keyword line but only <numberOfItemsFound> number of data items were found | Error with IBIS file Line number
3903 | RNG_ERR_3 | Typ value is not in between Min and Max |  |  | Warning with IBIS file Line number
3904 | RNG_ERR_4 | Unable to Allocate Memory: %s %d | filename, line number | The code failed to allocate memory in <filename> at <linenumber> | Internal Error
4000 | MSEL_ERR_0 | %s:%d:MSEL_Init unable to get IBIS? | filename, line number | Program data structures are corrupt in program file <filename> at <linenumber> | Internal Error with IBIS file Line number
4001 | MSEL_ERR_1 | Orphan Model Selector keyword. |  | An unexpected [Model Selector] section was found | Error with IBIS file Line number
4002 | MSEL_ERR_2 | Orphan Data Line. |  | A [Model Selector] related data line was found outside of a [Model Selector] section | Error with IBIS file Line number
4003 | MSEL_ERR_3 | %s:%d:Illegal keyword. | filename, line number | Program data structures are corrupt in program file <filename> at <linenumber> | Internal Error with IBIS file Line number
4004 | MSEL_ERR_4 | %s:%d:Illegal line type received. | filename, line number | Program data structures are corrupt in program file <filename> at <linenumber> | Internal Error with IBIS file Line number
4005 | MSEL_ERR_5 | Model Selector: '%s' has no models defined | mselname | The [Model Selector] section <mselname> did not have any models defined in it | Error
4006 | MSEL_ERR_6 | Model Selector: '%s' has only one model defined | mselname | The [Model Selector] section <mselname> has only one model defined in it | Warning
4007 | MSEL_ERR_7 | Unable to create new MSEL. |  | The code failed to allocate the required memory | Error with IBIS file Line number
4008 | MSEL_ERR_8 | Unable to create new MSEL Model. |  | The code failed to allocate the required memory | Error with IBIS file Line number
4009 | MSEL_ERR_9 | Unable to Save Model Selector Name |  | The code failed to allocate the required memory | Error
4010 | MSEL_ERR_10 | 'Model Selector' Keyword Missing name |  | A [Model Selector] section should have a name defined on the keyword line | Error with IBIS file Line number
4011 | MSEL_ERR_11 | Incorrect Number of Line Items (%d) For Keyword %s: Expecting %d | numberOfItemsFound, keywordname, numberOfItemsExpected | The keyword <keywordname> should have had <numberOfItemsExpected> items on the keyword line but only <numberOfItemsFound> number of data items were found | Error with IBIS file Line number
4012 | MSEL_ERR_12 | Model Selector Name Over %d Characters Long |  |  | Error with IBIS file Line number
4013 | MSEL_ERR_13 | Invalid Model SelectorName (\"%s\"); Reserved Word. |  |  | Error with IBIS file Line number
4014 | MSEL_ERR_14 | Model Selector Name Previously Defined (\"%s\") | mselname | A {Model Selector] section with name <mselname> should be defined at most once | Error with IBIS file Line number
4015 | MSEL_ERR_15 | Unable to Parse %s: %s %d | errorstring, filename, linenumber | A generic error message which indicates that a parsing error related to <errorstring> happened in file <filename> at line <linenumber> | Internal Error with IBIS file Line number
4016 | MSEL_ERR_16 | 'Model Selector' Keyword: Missing model name |  |  | Error with IBIS file Line number
4017 | MSEL_ERR_17 | Model Name Over %d Characters Long |  |  | Error with IBIS file Line number
4018 | MSEL_ERR_18 | Invalid Model Name (\"NA\") |  |  | Error with IBIS file Line number
4019 | MSEL_ERR_19 | Model Descriptor string '%s' is too long,truncating to %u characters. |  |  | Error with IBIS file Line number
4020 | MSEL_ERR_20 | %s:%d:Unable to get IBIS? | filename, line number | Program data structures are corrupt in program file <filename> at <linenumber> | Internal Error
4021 | MSEL_ERR_21 | '%s' is the name of a Model and a Model Selector | mselname | The Model Selector name <mselname> is also the name of a Model in the file | Error
4022 | MSEL_ERR_22 | Model %s in Model Selector %s is Differential,but this Model Selector contains Single Ended models too |  |  | Warning
4023 | MSEL_ERR_23 | Model %s in Model Selector %s is Single Ended, but this Model Selector contains Differential models too |  |  | Warning
4024 | MSEL_ERR_24 | Model '%s' in Model Selector '%s' is not defined in the file | modelname, mselname | The model <modelname> referred to in the [Model Selector] section <mselname> is not defined in the ibis file | Error
4025 | MSEL_ERR_25 | Model '%s'. already used in this Model Selector | modelname | A model name <modelname> can be referred to at most once in a [Model Selector] section | Internal Error with IBIS file Line number
4026 | MSEL_ERR_26 | Model Selector '%s' is not associated with any Pin or Series Pin Mapping | mselname | The [Model Selector] <mselname> has not been associated with any Pin or Series Pin Mapping ( ie, it is unreferenced in the ibis file) | Warning
4100 | IBIS_ERR_0 | Unable to create IBIS. |  | Internal memory allocation error | Error
4101 | IBIS_ERR_1 | Required keyword 'Component' not found. |  | The [Component] keyword is mandatory in an IBIS file | Error
4200 | DRVSH_ERR_0 | Driver Schedule: Already Defined for this model |  | More than one [Driver Schedule] section should not be defined for a model | Error with IBIS file Line number
4201 | DRVSH_ERR_1 | Unable to Allocate Memory: %s %d | filename, line number | The code failed to allocate memory in <filename> at <linenumber> | Internal Error
4202 | DRVSH_ERR_2 | Should Not Be Here: %s,%d | filename, line number | The code has a bug around <filename>, <linenumber> | Internal Error with IBIS file Line number
4203 | DRVSH_ERR_3 | Unable to Parse %s: %s %d | errorstring, filename, linenumber | A generic error message which indicates that a parsing error related to <errorstring> happened in file <filename> at line <linenumber> | Internal Error
4204 | DRVSH_ERR_4 | Incorrect Number of Line Items (%d) For %s: Expecting %d | numberOfItemsFound, parametername, numberOfItemsExpected | The sub parameter <parametername> should have had <numberOfItemsExpected> items on the keyword line but only <numberOfItemsFound> number of data items were found | Error with IBIS file Line number
4205 | DRVSH_ERR_5 | Model '%s': The [Driver_Schedule] has no models defined | modelname | The [Driver Schedule] section for model <modelname> is empty | Error
4206 | DRVSH_ERR_6 | Model '%s': The [Driver_Schedule] has only one model defined |  | The [Driver Schedule] section for model <modelname> refers to only one model | Warning
4207 | DRVSH_ERR_7 | Model %s used in the Driver Schedule of Model %s is not defined | refmodel, modelname | The model <refmodel> referred to in the [Driver Schdule] section of model <modelname> is not defined | Error
4208 | DRVSH_ERR_8 | Model %s used in the Driver Schedule of Model %s cannot itself have a Driver Schedule | refmodel, modelname | The model <refmodel> referred to in the [Driver Schdule] section of model <modelname> cannot itself have an associated driver schedule | Error
4209 | DRVSH_ERR_9 | Model %s used in the Driver Schedule of Model %s should be an output model | refmodel, modelname | The model <refmodel> referred to in the [Driver Schdule] section of model <modelname> should be an output model type | Error
4210 | DRVSH_ERR_10 | Unable to Set Model Name in Driver Schedule |  | Internal memory allocation error | Error
4211 | DRVSH_ERR_11 | 'Driver Schedule' Missing model Name |  |  | Error with IBIS file Line number
4212 | DRVSH_ERR_12 | Model Name Over %d Characters Long |  |  | Error with IBIS file Line number
4213 | DRVSH_ERR_13 | Model Name in Driver Schedule is the same as enclosing Model (\"%s\") |  |  | Error with IBIS file Line number
4214 | DRVSH_ERR_14 | Invalid Model Name in Driver Schedule (\"%s\"); Reserved Word. | reservedword | A reserved word <reservedword> was used as a model name in a [Driver Schedule] section | Error with IBIS file Line number
4215 | DRVSH_ERR_15 | Model Name (\"%s\") previously used in this Driver Schedule | modelname | The model <modelname> has been referred to more than once in a [Driver Schdedue] section | Error with IBIS file Line number
4216 | DRVSH_ERR_16 | Unable to create new Driver Schedule Model. |  | Internal memory allocation error | Error with IBIS file Line number
4300 | EBDMDL_ERR_0 | %s:%d:EBDMDL_Init unable to get IBIS? | filename, line number | Program data structures are corrupt in program file <filename> at <linenumber> | Internal Error with IBIS file Line number
4301 | EBDMDL_ERR_1 | Orphan Electrical Board Description keyword. |  |  | Error with IBIS file Line number
4302 | EBDMDL_ERR_2 | Orphan Data Line. |  |  | Error with IBIS file Line number
4303 | EBDMDL_ERR_3 | Detected previous unterminated Forks |  |  | Error with IBIS file Line number
4304 | EBDMDL_ERR_4 | %s:%d:Illegal keyword. | filename, line number | Program data structures are corrupt in program file <filename> at <linenumber> | Internal Error with IBIS file Line number
4305 | EBDMDL_ERR_5 | %s:%d:Illegal line type received. | filename, line number | Program data structures are corrupt in program file <filename> at <linenumber> | Internal Error with IBIS file Line number
4306 | EBDMDL_ERR_6 | Board Description '%s' is duplicated within the .ebd file. |  |  | Error
4307 | EBDMDL_ERR_7 | Unable to create new EBDMDL. |  |  | Error with IBIS file Line number
4308 | EBDMDL_ERR_8 | Ebd Model keyword 'Begin_Board_Description' not found or blank. |  |  | Error
4309 | EBDMDL_ERR_9 | Duplicate [Number of Pins] keyword |  |  | Error with IBIS file Line number
4310 | EBDMDL_ERR_10 | Blank Number_of_Pins value. |  |  | Error with IBIS file Line number
4311 | EBDMDL_ERR_11 | Duplicate Number_of_Pins keyword. |  | More than one [Number of Pins] keyword was found | Error with IBIS file Line number
4312 | EBDMDL_ERR_12 | Suspicious Number_of_Pins value. |  |  | Warning with IBIS file Line number
4313 | EBDMDL_ERR_13 | Bad Number_of_Pins value. |  |  | Error with IBIS file Line number
4314 | EBDMDL_ERR_14 | Number_of_Pins = 0. |  |  | Error with IBIS file Line number
4315 | EBDMDL_ERR_15 | Number_of_Pins keyword not found or value bad for Ebd Model '%s'. |  |  | Error
4316 | EBDMDL_ERR_16 | No Pin_name found . |  |  | Error with IBIS file Line number
4317 | EBDMDL_ERR_17 | Pin name string too long. will be truncated. |  |  | Error with IBIS file Line number
4318 | EBDMDL_ERR_18 | Number of Pins is zero,unable to add Pin Number. |  |  | Error with IBIS file Line number
4319 | EBDMDL_ERR_19 | Unable to allocate Pin_Name array. |  | The code failed to allocate the required memory | Error with IBIS file Line number
4320 | EBDMDL_ERR_20 | More Pin Numbers names than Number of pins. |  |  | Error with IBIS file Line number
4321 | EBDMDL_ERR_21 | Unable to allocate PIN. |  | The code failed to allocate the required memory | Error with IBIS file Line number
4322 | EBDMDL_ERR_22 | Duplicate Pin <%s>. |  |  | Error with IBIS file Line number
4323 | EBDMDL_ERR_23 | No signal_name found |  |  | Error with IBIS file Line number
4324 | EBDMDL_ERR_24 | signal_name too long. will be truncated. |  |  | Error with IBIS file Line number
4325 | EBDMDL_ERR_25 | Unexpected data after signal_name. |  |  | Error with IBIS file Line number
4326 | EBDMDL_ERR_26 | Required keyword Pin_List not found. |  |  | Error
4327 | EBDMDL_ERR_27 | No Pin Numbers names found. |  |  | Error
4328 | EBDMDL_ERR_28 | Pin '%s' was not referenced on any Electrical Path |  |  | Error
4329 | EBDMDL_ERR_29 | Pin '%s' was referenced on Electrical Paths but is implicitly connected to a power or a gnd plane |  |  | Warning
4330 | EBDMDL_ERR_30 | Pin '%s' was referenced %d times on Electrical Paths |  |  | Error
4331 | EBDMDL_ERR_31 | Number of Pins <%u> not the same as count of Pin Numbers names found <%u>. |  |  | Error
4332 | EBDMDL_ERR_32 | Required End_Board_Description keyword not found. |  |  | Error
4333 | EBDMDL_ERR_33 | Keyword '%s' not found or blank for Ebd Model '%s'. |  |  | Error
4334 | EBDMDL_ERR_34 | Duplicate '%s' keyword found. |  |  | Error with IBIS file Line number
4335 | EBDMDL_ERR_35 | Extraneous data on '%s' line. |  |  | Error with IBIS file Line number
4336 | EBDMDL_ERR_36 | Duplicate [Pin List] keyword found. |  |  | Error with IBIS file Line number
4337 | EBDMDL_ERR_37 | Unable to find 'signal_name' after [Pin List] keyword. |  |  | Error with IBIS file Line number
4338 | EBDMDL_ERR_38 | 'signal_name' column header not found. |  |  | Error with IBIS file Line number
4339 | EBDMDL_ERR_39 | Unrecognized data after 'signal_name' |  |  | Error with IBIS file Line number
4340 | EBDMDL_ERR_40 | Unexpected '=' found |  |  | Error with IBIS file Line number
4341 | EBDMDL_ERR_41 | Unexpected '/' found |  |  | Error with IBIS file Line number
4342 | EBDMDL_ERR_42 | Detected the start of an orphan R/L/C section |  |  | Error with IBIS file Line number
4343 | EBDMDL_ERR_43 | Internal program bug in %s at %d | filename, linenumber | The code has a bug around <filename>, <linenumber> | Internal Error
4344 | EBDMDL_ERR_44 | Detected the start of an orphan 'NC' |  |  | Error with IBIS file Line number
4345 | EBDMDL_ERR_45 | Detected the start of an orphan 'Fork' |  |  | Error with IBIS file Line number
4346 | EBDMDL_ERR_46 | Detected the start of an orphan 'Endfork' |  |  | Error with IBIS file Line number
4347 | EBDMDL_ERR_47 | Empty Fork/Endfork found |  |  | Error with IBIS file Line number
4348 | EBDMDL_ERR_48 | Endfork found without enclosing Fork |  |  | Error with IBIS file Line number
4349 | EBDMDL_ERR_49 | No Pin Name found after Pin sub param |  |  | Error with IBIS file Line number
4350 | EBDMDL_ERR_50 | No ref_designatior.pin found after Node sub param |  |  | Error with IBIS file Line number
4351 | EBDMDL_ERR_51 | Detected an orphan 'Node' sub param |  |  | Error with IBIS file Line number
4352 | EBDMDL_ERR_52 | Unknown token found: '%s' |  |  | Error with IBIS file Line number
4353 | EBDMDL_ERR_53 | Unable to create new EBDPATH. |  | The code failed to allocate the required memory | Error with IBIS file Line number
4354 | EBDMDL_ERR_54 | Duplicate Path_Description '%s' |  |  | Error with IBIS file Line number
4355 | EBDMDL_ERR_55 | EBD Model '%s' has no paths defined |  |  | Error
4356 | EBDMDL_ERR_56 | Path Descriptor '%s' has no segments |  |  | Error
4357 | EBDMDL_ERR_57 | Path %s or a branch does not terminate after NC |  |  | Error
4358 | EBDMDL_ERR_58 | Pin '%s' used in Path '%s' not defined |  |  | Error
4359 | EBDMDL_ERR_59 | Reference Designator '%s' used in Path '%s' not defined |  |  | Error
4360 | EBDMDL_ERR_60 | Could not allocate path element |  | The code failed to allocate the required memory | Error with IBIS file Line number
4361 | EBDMDL_ERR_61 | Pin_name string too long. will be truncated. |  |  | Error with IBIS file Line number
4362 | EBDMDL_ERR_62 | Found a Pin Name '%s' containing '/'. Possible syntax error |  |  | Warning with IBIS file Line number
4363 | EBDMDL_ERR_63 | Found a Pin Name '%s' containing '='. Possible syntax error |  |  | Warning with IBIS file Line number
4364 | EBDMDL_ERR_64 | Found a Pin Name '%s'. Possible syntax error |  |  | Warning with IBIS file Line number
4365 | EBDMDL_ERR_65 | Cannot allocate path element |  | The code failed to allocate the required memory | Error with IBIS file Line number
4366 | EBDMDL_ERR_66 | Cannot allocate path element pin |  | The code failed to allocate the required memory | Error with IBIS file Line number
4367 | EBDMDL_ERR_67 | Cannot allocate path element node |  | The code failed to allocate the required memory | Error with IBIS file Line number
4368 | EBDMDL_ERR_68 | Invalid Node specified. Missing '.' |  |  | Error with IBIS file Line number
4369 | EBDMDL_ERR_69 | Node Reference designator string too long. will be truncated. |  |  | Error with IBIS file Line number
4370 | EBDMDL_ERR_70 | Node Pin name string too long. will be truncated. |  |  | Error with IBIS file Line number
4371 | EBDMDL_ERR_71 | Found a Node '%s' containing '='. Possible syntax error |  |  | Warning with IBIS file Line number
4372 | EBDMDL_ERR_72 | Found a Node '%s' containing '/'. Possible syntax error |  |  | Warning with IBIS file Line number
4373 | EBDMDL_ERR_73 | Found a Node '%s'. Possible syntax error |  |  | Warning with IBIS file Line number
4374 | EBDMDL_ERR_74 | Cannot allocate reference designator |  | The code failed to allocate the required memory | Error with IBIS file Line number
4375 | EBDMDL_ERR_75 | Reference Designator name '%s' too long. Will be truncated |  |  | Error with IBIS file Line number
4376 | EBDMDL_ERR_76 | Duplicate Reference Designator '%s' |  |  | Error with IBIS file Line number
4377 | EBDMDL_ERR_77 | No Reference Designator name found |  |  | Error with IBIS file Line number
4378 | EBDMDL_ERR_78 | File name '%s' too long. Will be truncated |  |  | Error with IBIS file Line number
4379 | EBDMDL_ERR_79 | No file name found |  |  | Error with IBIS file Line number
4380 | EBDMDL_ERR_80 | Component name '%s' too long. Will be truncated |  |  | Error with IBIS file Line number
4381 | EBDMDL_ERR_81 | Reference Designator '%s' refers to the Component '%s' itself being defined |  |  | Error
4382 | EBDMDL_ERR_82 | Unknown data after component name |  |  | Error with IBIS file Line number
4383 | EBDMDL_ERR_83 | No Component name found |  |  | Error with IBIS file Line number
4384 | EBDMDL_ERR_84 | Invalid file name '%s'. It has no extension |  |  | Error with IBIS file Line number
4385 | EBDMDL_ERR_85 | Unknown file extension'%s'. Should be '.ibs' or '.ebd' |  |  | Error with IBIS file Line number
4386 | EBDMDL_ERR_86 | File_name '%s' contains an upper case character '%c'. |  |  | Error with IBIS file Line number
4387 | EBDMDL_ERR_87 | File_name '%s' contains a character '%c' that is illegal for DOS. |  |  | Error with IBIS file Line number
4388 | EBDMDL_ERR_88 | File_name '%s' contains more than one period. |  |  | Error with IBIS file Line number
4389 | EBDMDL_ERR_89 | Pin '%s' not found on Component '%s' in file '%s' |  |  | Error
4390 | EBDMDL_ERR_90 | Component '%s' not found in file '%s' |  |  | Error
4391 | EBDMDL_ERR_91 | Unable to allocate PINREF. |  | The code failed to allocate the required memory | Error
4392 | EBDMDL_ERR_92 | Unable to allocate FILEREF. |  | The code failed to allocate the required memory | Error
4393 | EBDMDL_ERR_93 | Length of Pin '%s' referenced for Component '%s' is too long |  |  | Error
4394 | EBDMDL_ERR_94 | Ebd file '%s' recursively references the component %s in the calling Ebd file '%s' |  |  | Error
4500 | DLY_ERR_0 | Unable to Parse %s: %s %d | errorstring, filename, linenumber | A generic error message which indicates that a parsing error related to <errorstring> happened in file <filename> at line <linenumber> | Internal Error with IBIS file Line number
4501 | DLY_ERR_1 | No %s Value Was Provided for %s |  |  | Error with IBIS file Line number
4502 | DLY_ERR_2 | Incorrect Number of Line Items (%d) For %s: Expecting %d | numberOfItemsFound, parametername, numberOfItemsExpected | The sub parameter <parametername> should have had <numberOfItemsExpected> items on the keyword line but only <numberOfItemsFound> number of data items were found | Error with IBIS file Line number
4503 | DLY_ERR_3 | Unable to Allocate Memory: %s %d | filename, line number | The code failed to allocate memory in <filename> at <linenumber> | Internal Error
4504 | DLY_ERR_4 | At least two delays must be specified |  | At least two numeric delays should be specified in a data line in a [Driver Schedule] section | Error with IBIS file Line number
4505 | DLY_ERR_5 | %s and %s cannot be specified together | delay1, delay2 | delay <delay1> and delay <delay2> cannot be specified together in a data line in a [Driver Schedule] section (Rise_on_dly with Fall_off_dly and Rise_off_dly with Fall_on_dly) | Error with IBIS file Line number
4506 | DLY_ERR_6 | %s is less than zero | delayname | The delay <delayname> is less than 0 in a [Driver Schedule] section | Error with IBIS file Line number
4507 | DLY_ERR_7 | [Driver Schedule] requires %s < or > %s | delay1, delay2 | Delay <delay1>(Rise_on_dly) should not be equal to Delay <delay2> (Rise_off_dly) | Error with IBIS file Line number
4508 | DLY_ERR_8 | [Driver Schedule] requires %s < or > %s | delay1, delay2 | Delay <delay1>(Fall_on_dly) should not be equal to Delay <delay2> (Fall_off_dly) | Error with IBIS file Line number
4509 | DLY_ERR_9 | [Driver Schedule] requires (%s < %s AND %s > %s) OR (%s > %s and %s < %s) | "Rise_on_dly, "Rise_off_dly", "Fall_on_dly", "Fall_off_dly","Rise_on_dly", "Rise_off_dly", "Fall_on_dly", "Fall_off_dly" | (Rise_on_dly should be less than Rise_off_dly and Fall_on_dly should be greater than Fall_off_dly) OR (Rise_on_dly should be greater than Rise_off_dly and Fall_on_dly should be less than Fall_off_dly) | Error with IBIS file Line number
4600 | ALGMOD_ERR_0 | Expected a branch but found '%s' as a leaf of '%s' | child, parent | A branch with a beginning '( was expected as a child of <parent> but found a <child> token instead | Error
4601 | ALGMOD_ERR_1 | Algorithmic Model: Already Defined for this model |  | An [Algorithmic Model] section should be defined at most once for a model | Error with IBIS file Line number
4602 | ALGMOD_ERR_2 | Unable to Allocate Memory: %s %d | filename, line number | The code failed to allocate memory in <filename> at <linenumber> | Internal Error
4603 | ALGMOD_ERR_3 | Should Not Be Here: %s,%d | filename, line number | The code has a bug around <filename>, <linenumber> | Internal Error with IBIS file Line number
4604 | ALGMOD_ERR_4 | Unable to Parse %s: %s %d | errorstring, filename, linenumber | A generic error message which indicates that a parsing error related to <errorstring> happened in file <filename> at line <linenumber> | Internal Error
4605 | ALGMOD_ERR_5 | Incorrect Number of Line Items (%d) For %s: Expecting %d | numberOfItemsFound, parametername, numberOfItemsExpected | The sub parameter <parametername> should have had <numberOfItemsExpected> items on the keyword line but only <numberOfItemsFound> number of data items were found | Error with IBIS file Line number
4606 | ALGMOD_ERR_6 | The Number of Bits should be 32 or 64 for Platform %s and Compiler %s for Algorithmic Model defined on line %d | platform, compiler, linenumber | On the <platform>_<compiler>_bits line for the [Algorithmic Model] section defined on <linenumber> the bits should be 32 or 64 | Error
4607 | ALGMOD_ERR_7 | Duplicate Sub-Parameter: Platform %s Compiler %s Bits %d for Algorithmic Model defined on line %d | platform, compiler, bits, linenumber | A duplicate <platform>_<compiler>_<bits> line for the [Algorithmic Model] defined on line <linenumber> has been found | Error
4608 | ALGMOD_ERR_8 | Unable to Parse %s: %s %d | errorstring, filename, linenumber | A generic error message which indicates that a parsing error related to <errorstring> happened in file <filename> at line <linenumber> | Internal Error with IBIS file Line number
4609 | ALGMOD_ERR_9 | Unknown Line in Algorithmic Model |  | A line was found in the [Algorithmic Model] section wich was not a valid line | Error with IBIS file Line number
4610 | ALGMOD_ERR_10 | Could not parse Platform,Compiler,Bits for [Algorithmic Model] Executable Sub-parameter |  | There was an error parsing the Platform_Compiler_Bits line | Error with IBIS file Line number
4611 | ALGMOD_ERR_11 | "Platform name too long %s" | platform | The <platform> string is longer than 44 characters | Error with IBIS file Line number
4612 | ALGMOD_ERR_12 | "Compiler name too long %s" | compiler | The <compiler> string is longer than 44 characters | Error with IBIS file Line number
4613 | ALGMOD_ERR_13 | "Could not parse the Bits in %s for [Algorithmic Model] Executable Sub-parameter" | platform_bits_compiler | Expected an integer for the number of bits in <platform_compiler_bits> string | Error with IBIS file Line number
4614 | ALGMOD_ERR_14 | Filename too long %s | filename | The File_name subparameter <filename> string is longer than 44 characters | Error with IBIS file Line number
4615 | ALGMOD_ERR_15 | Empty [Algorithmic Model] defined for Model %s | modelname | There was no data defined in an [Algorithmic Model] section for model <modelname> | Error
4616 | ALGMOD_ERR_16 | Code file %s not found. It was defined in [Algorithmic Model] for Model %s | filename, modelname | The code file <filename> associated with the[Algorithmic Model] section of model <modelname> was not found | Error
4617 | ALGMOD_ERR_17 | AMI Parameter file %s should have '.ami' extension. It was defined in [Algorithmic Model] for Model %s | filename, modelname | The Parameter file <filename> for the [Algorithmic Model] section defined for model <modelname> should have an '.ami' extension | Error
4618 | ALGMOD_ERR_18 | AMI parameter file %s not found. It was defined in [Algorithmic Model] for Model %s | filename, modelname | The parameter file <filename> associated with the[Algorithmic Model] section of model <modelname> was not found | Error
4619 | ALGMOD_ERR_19 | The AMI parameter file has mismatched parenthesis |  | The number of open parenthesis '(' should be equal to the number of close parenthesis ')' | Error
4620 | ALGMOD_ERR_20 | The AMI parameter file should start with a parenthesis |  | The first character in a parameter file should be an open parenthesis '(' | Error
4621 | ALGMOD_ERR_21 | Internal error while parsing AMI Parameter file |  | There is a bug in the code which parses AMI parameter file | Internal Error
4622 | ALGMOD_ERR_22 | No Reserved_Parameters found |  | No (Reserved_Parameters) section was found | Error
4623 | ALGMOD_ERR_23 | Unknown branch %s found | badsection | An unknown section <badsection> was found | Error
4624 | ALGMOD_ERR_24 | Unknown parameter %s found as a child of %s | param, section | An unknown parameter <param> was found in section <section> | Error
4625 | ALGMOD_ERR_25 | %s parameter is mandatory | param | Parameter <param> is mandatory | Error
4626 | ALGMOD_ERR_26 | %s: Illegal format for %s | subparam, param | The format of <subparam> (Usage, Default, Type) of parameter <param> is incorrect | Error
4627 | ALGMOD_ERR_27 | Illegal %s value %s specified for %s | subparam, badvalue, param | The value <badvalue> of <subparam> (Usage, Default,Type) of parameter <param> is illegal | Error
4628 | ALGMOD_ERR_28 | Found a branch %s expecting a leaf for %s | branchname, param | A list was expected for param <param> but a branch <branchname> was found instead | Error
4629 | ALGMOD_ERR_29 | Unexpected parameter %s specified for %s | subparam, param | An unexpected <subparam> (Format) was specified for parameter <param> | Error
4630 | ALGMOD_ERR_30 | Parameter %s is mandatory for %s | subparam, param | <subparam> (Usage, Type or Default) is mandatory for parameter <param> | Error
4631 | ALGMOD_ERR_31 | Parameter %s or %s should be specified for %s |  | not used | Unused
4632 | ALGMOD_ERR_32 | %s: Illegal Format for %s. Expected %d number(s) | subparam, param, expected | The values for <subparam> of parameter <param> are incorrect. <expected> number of numeric values were expected | Error
4633 | ALGMOD_ERR_33 | %s: Illegal Format for %s. Expected %d integer(s) | subparam param, expected | The values for <subparam> of parameter <param> are incorrect. <expected> number of integer values were expected | Error
4634 | ALGMOD_ERR_34 | Invalid syntax of branch or leaf. At least 2 elements expected in a list |  | Any list should have at least 2 elements | Error
4635 | ALGMOD_ERR_35 | Too few nodes in branches or leaves |  | There was a syntax error during parsing | Error
4700 | CMPNTEMI_ERR_0 |  |  | not used | not used
4701 | CMPNTEMI_ERR_1 | %s Already Defined For EMI Component |  |  | Error with IBIS file Line number
4702 | CMPNTEMI_ERR_2 | Unable to Parse %s: %s %d | errorstring, filename, linenumber | A generic error message which indicates that a parsing error related to <errorstring> happened in file <filename> at line <linenumber> | Internal Error | Internal Error with IBIS file Line number
4703 | CMPNTEMI_ERR_3 | [Emi Component] is already defined for this Component |  | A [Begin EMI Component] section can be defined at most once in a component | Error with IBIS file Line number
4704 | CMPNTEMI_ERR_4 | Unexpected data '%s' found after the Keyword | <extradata> | Some extraneous data was specified after the [Begin EMI Component] keyword where none was expected. | Error with IBIS file Line number
4705 | CMPNTEMI_ERR_5 | Orphan keyword line. |  | A [Begin EMI Component] keyword was found where it was not expected | Error with IBIS file Line number
4706 | CMPNTEMI_ERR_6 | Orphan data line |  | A data line identified as belonging to a [Begin EMI Component] section was found outside of such a section | Error with IBIS file Line number
4707 | CMPNTEMI_ERR_7 | %s:%d:Illegal keyword passed to EMI Component. | filename, line number | Program data structures are corrupt in program file <filename> at <linenumber> | Internal Error with IBIS file Line number
4708 | CMPNTEMI_ERR_8 | %s:%d:Data for End EMI Component. | filename, line number | Program data structures are corrupt in program file <filename> at <linenumber> | Internal Error
4709 | CMPNTEMI_ERR_9 | %s:%d:Unknown keyword received data. | filename, line number | Program data structures are corrupt in program file <filename> at <linenumber> | Internal Error with IBIS file Line number
4710 | CMPNTEMI_ERR_10 | %s:%d:Illegal line type passed to EMI Component. | filename, line number | Program data structures are corrupt in program file <filename> at <linenumber> | Internal Error with IBIS file Line number
4711 | CMPNTEMI_ERR_11 | [End EMI Component] expected |  | A [Begin EMI Component] section should be terminated by a n [End EMI Component] keyword | Error with IBIS file Line number
4712 | CMPNTEMI_ERR_12 | Empty Emi Component block found |  | A [Begin EMI Component] was terminated with an [End EMI Component] keyword with no intervening data | Warning with IBIS file Line number
4713 | CMPNTEMI_ERR_13 | Unable to create new EMI Component. |  | Memory allocation failed when trying to parse a [Begin EMI Component] | Error with IBIS file Line number
4714 | CMPNTEMI_ERR_14 | C_Heatsink_gnd cannot be specified since C_Heatsink_float is already specified |  | A heat sink can be either floating or grounded | Error with IBIS file Line number
4715 | CMPNTEMI_ERR_15 | C_Heatsink_float cannot be specified since C_Heatsink_gnd is already specified |  | A heat sink can be either floating or grounded | Error with IBIS file Line number
4716 | CMPNTEMI_ERR_16 | Unknown Line after [Begin EMI Component] |  | A line was found in the [Begin EMI Component] section wich was not a valid line | Error with IBIS file Line number
4717 | CMPNTEMI_ERR_17 | Should Not Be Here: %s,%d | filename, line number | The code has a bug around <filename>, <linenumber> | Internal Error with IBIS file Line number
4718 | CMPNTEMI_ERR_18 | '%s' Subparameter Missing Setting | paramname | The sub parameter <paramname> has no associated value specified | Error with IBIS file Line number
4719 | CMPNTEMI_ERR_19 | Incorrect Number of Line Items (%d) For %s: Expecting %d | numberOfItemsFound, parametername, numberOfItemsExpected | The sub parameter <parametername> should have had <numberOfItemsExpected> items on the keyword line but only <numberOfItemsFound> number of data items were found | Error with IBIS file Line number
4720 | CMPNTEMI_ERR_20 | Invalid %s (\%s\") (try \"%s\")" | sub parameter/keyword, badvalue, options | A generic error message which indicates that a wrong value <badvalue> was specified for a particular <sub parameter/keyword>. The user must specify from one of the <options> | Error with IBIS file Line number
4721 | CMPNTEMI_ERR_21 | Invalid %s (\%s\")" | paramname, paramvalue | The sub parameter <paramname> has an invalid value <paramvalue> specified | Error with IBIS file Line number
4722 | CMPNTEMI_ERR_22 | Could not allocate memory in file %s at line %d | filename, line number | Memory allocation failed in file <filename> at line <linenumber> | Internal Error
4723 | CMPNTEMI_ERR_23 | Invalid %s Line | paramname | The sub parameter <paramname> line has an invalid syntax | Error with IBIS file Line number
4724 | CMPNTEMI_ERR_24 | [Pin Domain EMI]: Already Defined for this EMI Component |  | The [Pin Domain EMI] section should be defined at most one in a [Begin EMI Component] section | Error with IBIS file Line number
4725 | CMPNTEMI_ERR_25 | Expected 'percentage' parameter after keyword |  | A [Pin Domain EMI] keyword should be followed by the the column header 'percentage' | Error with IBIS file Line number
4726 | CMPNTEMI_ERR_26 | Unknown parameter '%s': Expected 'percentage' | badvalue | A [Pin Domin EMI] keyword should be followed by the column header 'percentage' but an unexpected column header <badvalue> was found | Error with IBIS file Line number
4727 | CMPNTEMI_ERR_27 | domain_name '%s' is redefined | domainname | The domain name <domainname> was defined multiple times in a [Pin Domain EMI] section | Error with IBIS file Line number
4728 | CMPNTEMI_ERR_28 | Invalid percentage '%s'. %s | badvalue, maxlength | The percentage for a domain_name <badvalue> was specified using more than <maxlength> characters( where maxlength is 5) | Error with IBIS file Line number
4729 | CMPNTEMI_ERR_29 | [Pin EMI]: Already defined for this EMI Component. |  | A [Pin EMI] section should be dfined at most once in a [Begin EMI Component] section | Error with IBIS file Line number
4730 | CMPNTEMI_ERR_30 | Unable to find column headers after [Pin EMI] keyword. |  | The [Pin EMI] keyword should be followed by the column headers domain_name and clock_div | Error with IBIS file Line number
4731 | CMPNTEMI_ERR_31 | '%s' column header not found or out of order. | columnheader | The column header <columnheader> was expected on the [Pin EMI] keyword definition line but was not found or found out of order | Error with IBIS file Line number
4732 | CMPNTEMI_ERR_32 | Unable to add data for [Pin EMI] keyword. |  | There was an error parsing the data line specified in a [Pin EMI] section | Error with IBIS file Line number
4800 | MDLEMI_ERR_0 | EMI Model: Already Defined for this model |  | There can be at most one [Begin EMI Model] section in a model | Error with IBIS file Line Number
4801 | MDLEMI_ERR_1 | Incorrect Number of Line Items (%d) For %s: Expecting %d | numberOfItemsFound, parametername, numberOfItemsExpected | The sub parameter <parametername> should have had <numberOfItemsExpected> items on the keyword line but only <numberOfItemsFound> number of data items were found | Error with IBIS file Line Number
4802 | MDLEMI_ERR_2 | Unable to Parse %s: %s %d | errorstring, filename, linenumber | A generic error message which indicates that a parsing error related to <errorstring> happened in file <filename> at line <linenumber> | Internal Error with IBIS file Line number | Internal Error
4803 | MDLEMI_ERR_3 | Should Not Be Here: %s,%d | filename, line number | The code has a bug around <filename>, <linenumber> | Internal Error with IBIS file Line number
4804 | MDLEMI_ERR_4 | Unable to Allocate Memory: %s %d | filename, line number | The code failed to allocate memory in <filename> at <linenumber> | Internal Error
4805 | MDLEMI_ERR_5 | %s is already specified for the EMI Model | paramname | The subparameter <paramname> has already been defined in a [Begin EMI Model] section | Error with IBIS file Line Number
4806 | MDLEMI_ERR_6 | '%s' Subparameter Missing Setting | paramname | The subparameter <paramname> does not have a value specified | Error with IBIS file Line Number
4807 | MDLEMI_ERR_7 | Invalid %s (\"%s\") (try \"%s\") | sub parameter/keyword, badvalue, options | A generic error message which indicates that a wrong value <badvalue> was specified for a particular <sub parameter/keyword>. The user must specify from one of the <options> | Error with IBIS file Line Number
4808 | MDLEMI_ERR_8 | Invalid %s (\"%s\") | paramname, badparamvalue | The subparameter <paramname> has an invalid value <badparamvalue> | Error with IBIS file Line Number
4900 | PINEMI_ERR_0 | Unable to add the line of Pin EMI data |  | Memory allocation for a Pin EMI data structure failed | Error with IBIS file Line number
4901 | PINEMI_ERR_1 | pin_name not found |  | A data line in the [Pin EMI] section did not have the pin name specified | Error with IBIS file Line number
4902 | PINEMI_ERR_2 | domain_name not found |  | A data line in the [Pin EMI] section did not have the domain name specified | Error with IBIS file Line number
4903 | PINEMI_ERR_3 | clock_div not found |  | A data line in the [Pin EMI] section did not have clock div specified | Error with IBIS file Line number
4904 | PINEMI_ERR_4 | clock_div should be at most %d characters long |  | The value of clock_div can be at most 5 characters long | Error with IBIS file Line number
4905 | PINEMI_ERR_5 | Unexpected data '%s' after clock_div | extradata | There was some extraneous data <extradata> found at the end of a data line in the [Pin EMI] section | Error with IBIS file Line number
4906 | PINEMI_ERR_6 | Duplicate Pin '%s' | pinname | The pin <pinname> is referred to multiple times in a [Pin EMI] section | Error with IBIS file Line number
4907 | PINEMI_ERR_7 | %s:%d:Unable to get IBIS? | filename, line number | Program data structures are corrupt in program file <filename> at <linenumber> | Internal Error
4908 | PINEMI_ERR_8 | Component '%s': domain_name '%s' found in [Pin Domain EMI] section was not associated with any pin_name in the [Pin EMI] section | componentname, domainname | In component <componentname>, a domain name <domainname> was defined in the [Pin Domain EMI] section but was not found to be associated with any pin in the [Pin EMI] section | Error
4909 | PINEMI_ERR_9 | Component '%s': pin_name '%s' found in [Pin EMI] section was not found in the [Pin] section | componentname, pinname | The pin <pinname> referred to in the [Pin EMI] section of Component <componentname> was not defined in the [Pin] section of the component | Error
4910 | PINEMI_ERR_10 | Unable to allocate new Pin EMI. |  | Memory allocation error for a Pin EMI failed while trying to parse the [Pin EMI] section | Error
4911 | PINEMI_ERR_11 | Component '%s': Pin '%s' is of model '%s' and cannot be referened in a [Pin EMI] section | componentname, pinname, modelname | The pin <pinname> referred to in the [Pin EMI] section of component <componentname> has a model type of "GND", "NC", "POWER", "CIRCUITCALL" or "NA" and hence cannot be referenced in a [Pin EMI] section | Error with IBIS file Line number