## Version 1.9, Apr 13, 2012
BIRD No. | BIRD Name | Date Accepted | Add to Version | Comment | Parser Change?
151 | IBIS-AMI Modified Reserved Parameters for Jitter/Noise | 9-Mar-12 | 5.1 | Correction/Clarification | Yes
150 | IBIS-AMI New Reserved Parameters for Dependency Tables | Pending | 5.2 | New Feature | Yes
149.1 | Usage Out Syntax Correction | 17-Feb-12 | 5.1 | Correction/Clarification | Yes
148 | Allowable Model_types with IBIS-AMI | 6-Jan-12 | 5.1 | Correction/Clarification | Yes - possibly already matches parser behavior
147 | Back-channel support | Pending | 5.2 | New Feature | Yes
146 | Clarify sample_interval for IBIS-AMI | 2011-12-09 | 5.1 | Correction/Clarification | Yes
145.2 | Instantiation of IBIS I/O buffers in an [External Circuit] using the [Model Call] keyword | Pending | 5.2 | New Feature | Yes
144.3 | Add TOUCHSTONE to [External Model] and [External Circuit] as a Supported Language | Pending | 5.2 | New Feature | Yes
143.1 | Correcting the rules for AMI_Close | 7-Oct-11 | 5.1 | Correction/Clarification | No
142 | Clarification of [Test Data] and [Test Load] scoping | 2011-09-16 | 5.1 | Correction/Clarification | No
141 | [Composite Current] Clarifications | 2011-09-16 | 5.1 | Correction/Clarification | Yes
140.2 | Format Corner and Range Clarification for IBIS-AMI | 6-Jan-12 | 5.1 | Correction/Clarification | Yes
139.2 | Reserved_Parameters Order | 2011-09-16 | 5.1 | Correction/Clarification | Yes
138 | IBIS-AMI Section 6c Tables Update | 2011-09-16 | 5.1 | Correction/Clarification | No
137.2 | AMI_parameters_in, AMI_parameters_out, msg Clarifications | 2011-09-16 | 5.1 | Correction/Clarification | No
136 | Defining Relationships between Type and Format | 2011-09-16 | 5.1 | Correction/Clarification | Yes
135.1 | Add Boolean to BNF for IBIS-AMI | 2011-09-16 | 5.1 | Correction/Clarification | No
134 | AMI Function Return Value Clarification | 2011-06-24 | 5.1 | Correction/Clarification | No
133.1 | Model Corner C_comp | 6-Jan-12 | 5.1 | New Feature | Yes
132 | Clarification of the Table Format for IBIS_AMI | 5-Aug-11 | 5.1 | Correction/Clarification | Yes
131 | IBIS-AMI Repeaters | Pending | 5.2 | New Feature | Yes
130 | Crosstalk Clarification With Respect to AMI | 2011-06-24 | 5.1 | Correction/Clarification | No
129 | Add "polarity" Argument to D_to_A Converters | Pending | 5.2 | New Feature | Yes
128 | Allow AMI_parameters_out to pass AMI_parameters_in data on calls to AMI_GetWave | Pending | 5.2 | New Feature | No
127.4 | IBIS-AMI Typographical Corrections | 2011-12-09 | 5.1 | Correction/Clarification | Yes (.AMI file checking)
126 | IBIS-AMI New Reserved Parameter AMI_Version | 2011-02-18 | 5.1 | New Feature | Yes
125.1 | Make IBIS-ISS Available for IBIS Package Modeling | Pending | 5.2 | New Feature | Yes
124 | IBIS-AMI New Reserved Parameters for Dependency Tables | Pending | 5.2 | New Feature | Yes
123.2 | IBIS-AMI New Reserved Parameters for Jitter/Noise | Pending | 5.2 | New Feature | Yes
122 | IBIS-AMI New Reserved Parameters for Analog Modeling | Pending | 5.2 | New Feature | Yes
121.1 | IBIS-AMI New Reserved Parameters for Data Management | Pending | 5.2 | New Feature | Yes
120.1 | IBIS-AMI Flow Correction | 2011-04-22 | 5.1 | Correction/Clarification | Yes (minor, Use_Init_Output)
118.2 | Analog Parameter Assignments | Pending | 5.2 | New Feature | Yes
117.3 | Parameterize A_to_D and D_to_A Converters | Pending | 5.2 | New Feature | Yes
116 | Add IBIS-ISS to [External Model] and [External Circuit] as a Supported Language | Pending | 5.2 | New Feature | Yes
115 | Clarifying Min/Typ/Max in IBIS-AMI | 2010-10-22 | 5.1 | Correction/Clarification | Yes
114.3 | IBIS-AMI Definition Clarifications | 2010-12-10 | 5.1 | Correction/Clarification | Yes
113.3 | Weak tie-up or tie-down resistance and voltage | 2010-11-19 | 5.1 | New Feature | Yes
112 | IBIS-AMI clock_times Clarification | 2010-06-11 | 5.1 | Correction/Clarification | No
111.3 | Extended Usage of External Series Components in EBDs | 2009-04-24 | 5.1 | New Feature | No
5.2 | Major new features added
5.1 | Minor new features, formatting change plus minor typographical corrections