## Sheet1
A | B | C | D | E | Totals
Single-ended
1 | Must |  | 4 | Important | **** 4 | Vref/Vcent/VrefDQ/DC_Offset
| Optional, needs IC Vendor Input |  |  |  |  | Moving Vref
| Must |  |  | Important | ** 2 | Rise/Fall Time Asymmetry
| Depends on Moving Vref | Must (DDR4/5) | 1 |  | ** or *** 3 | Knowing DC Offset (singled ended signaling) in AMI Init and AMI GetWave
| Must | Must (DDR4/5) |  | Important | *** 3 | How to generate a Waveform into Rx AMI GetWave
| Needs to clarify in Specification |  |  |  | * 1 | Mix of single ended and differential signals
2 | Optional, needs IC Vendor Input |  | 2 | ? | ** or *** 3 | Clock Forwarding (added comment - Take Clock/timing info from Strob/clk)
| Must |  |  |  | * 1 | single ended filter needs different algorithm
** EQ effecting Vref
| Desirable, discuss, component centric AMI |  | 3 |  | ** 2 | DQ Nibbles (Component Models)
| Optional |  |  |  |  | Training
Controller Tx trains the Rx and itself
Controller Rx trains itself, DDR5 has not Tx Equalization
There may be other busses where this is not tru
Repeater Redriver Flow
| Must for DDR, useful for repeater | Must (DDR4/5) |  | Important | *** 3 | Adding additional Impulse Response Outputs to Tx AMI_Init and Rx AMI_
| No, not top prioriy at this point |  |  |  |  | Power Aware SSO effects on AMI Modeling
3 |  |  |  |  | * 1 | New - Define Bus and timing ref in IBIS (.ibs) file
|  |  |  | Should be | * 1 | New - Clocked Rx (could be clock forwarding)