## Sheet1
Number | Symbol in Code | Message string | Parameters | Comment | Category
100 | MDL_ERR_0 | Unable to Allocate Memory: %s %d | filename, line number | The code failed to allocate memory in <filename> at <linenumber> | Internal Error
101 | MDL_ERR_1 | Unable to get IBIS structure |  | Program data structures are corrupt | Internal Error
102 | MDL_ERR_2 | Orphan Model keyword. |  | Model keyword found but not within a Model declaration | Error with IBIS file Line number
103 | MDL_ERR_3 | Illegal Digital Port <%s> (not allowed in SPICE/IBIS-ISS Ports section) | portname | Improper use of Digital port <portname> | Error with IBIS file Line number
104 | MDL_ERR_4 | D_switch not allowed with (D_drive,D_receive,or D_enable) in Ports/A2D/D2A Section |  | Improper use of D_switch | Error with IBIS file Line number
105 | MDL_ERR_5 | %s not allowed with D_switch in Ports/A2D/D2A Section | portname | <portname> (D_receive, D_enable, D_drive) are not allowed with D_switch | Error with IBIS file Line number
106 | MDL_ERR_6 | Reserved Digital Port <%s> used as analog port | portname | Improper use of Reserved Digital port <portname> | Error with IBIS file Line number
107 | MDL_ERR_7 | Orphan data line keyword. |  | A Model related data line was found where none was expected | Error with IBIS file Line number
108 | MDL_ERR_8 | TTgnd Typical value should be > 0 |  | Improper TTgnd typical value | Error with IBIS file Line number
109 | MDL_ERR_9 | TTgnd Min value should be > 0 |  | Improper TTgnd minimum value | Error with IBIS file Line number
110 | MDL_ERR_10 | TTgnd Max value should be > 0 |  | Improper TTgnd maximum value | Error with IBIS file Line number
111 | MDL_ERR_11 | TTgnd typ value is not in between Min and Max |  | Improper range for TTgnd | Warning
112 | MDL_ERR_12 | TTpower Typical value should be > 0 |  | Improper TTpower typical value | Error with IBIS file Line number
113 | MDL_ERR_13 | TTpower Min value should be > 0 |  | Improper TTpower minimum value | Error with IBIS file Line number
114 | MDL_ERR_14 | TTpower Max value should be > 0 |  | Improper TTPower maximum value | Error with IBIS file Line number
115 | MDL_ERR_15 | TTpower typ value is not in between Min and Max |  | Improper range for TTPower | Warning
116 | MDL_ERR_16 | [Model Spec] should be specified immediately after all the subparameters of a model and before the other keywords of a model |  | Improper positioning of [Model Spec] | Error with IBIS file Line number
117 | MDL_ERR_17 | [Receiver Thresholds] should not be specified for model type %s | modeltype | Receiver thresholds are not allowed for a <modeltype> which is not an Input or I/O model type | Warning with IBIS file Line number
118 | MDL_ERR_18 | [Add Submodel] should be specified before other keywords for a model |  | Improper positioning of [Ad Submodel] | Error with IBIS file Line number
119 | MDL_ERR_19 | %s Already Defined For Model '%s' | sub parameter/keyword, modelname | A model <sub-parameter or keyword> was already defined for <modelname> | Error with IBIS file Line number
120 | MDL_ERR_20 | [Receiver Thresholds] should be specified immediately after all the subparameters of a model and before the other keywords of a model except [Model Spec] |  | Improper positioning of [Receiver Thresholds] keyword | Error with IBIS file Line number
121 | MDL_ERR_21 | Expecting Keyword. Invalid Line |  | An invalid line was found where a keyword was expected | Error with IBIS file Line number
122 | MDL_ERR_22 | Should Not Be Here: %s, %d | filename, line number | The code has a bug around <filename>, <linenumber> | Internal Error with IBIS file Line number | Internal Error
123 | MDL_ERR_23 | Expecting [End External Model]. Invalid Line,FATAL ERROR |  | Some data other than [End External Model] found | Error with IBIS file Line number
124 | MDL_ERR_24 | Expecting [End External Model]. Invalid Line |  | Some data other than [End External Model] found | Error with IBIS file Line number
125 | MDL_ERR_25 | Unable to eat keyword <%s>: %s %d | keyword, filename, linenumber | Error in parsing keyword | Internal Error with IBIS file Line number
126 | MDL_ERR_26 | Unable to Save Model Name |  | The code failed to allocate the required memory | Not used
127 | MDL_ERR_27 | 'Model' Keyword Missing name |  | The name of the model was not specified with the [Mode] keyword | Error
128 | MDL_ERR_28 | Incorrect Number of Line Items (%d) For Keyword %s: Expecting %d | numberOfItemsFound, keywordname, numberOfItemsExpected | The keyword <keywordname> should have had <numberOfItemsExpected> items on the keyword line but only <numberOfItemsFound> number of data items were found | Error with IBIS file Line number
129 | MDL_ERR_29 | Model Name Over %d Characters Long | maxModelNameCharacters | The model name specified exceeded the max size <maxModelNameCharacters> | Error with IBIS file Line number
130 | MDL_ERR_30 | Invalid Model Name (\"%s\"); Reserved Word. | reservedWord | A reserved word <reservedWord> was used as a model name | Error with IBIS file Line number
131 | MDL_ERR_31 | Model Name Previously Defined (\"%s\") | modelName | A new model is being defined with the same name <modelName> as a previously defined model. | Error with IBIS file Line number
132 | MDL_ERR_32 | Redundant a_port for A2D,<%s> <%s>\n |  | not used | Error with IBIS file Line number
133 | MDL_ERR_33 | Digital Port <%s> already used in previous A2D for this corner | portname | The digital port <portname> has already been used in a previous A2D section | Error with IBIS file Line number
134 | MDL_ERR_34 | Unable to Parse %s: %s %d | errorstring, filename, linenumber | A generic error message which indicates that a parsing error related to <errorstring> happened in file <filename> at line <linenumber> | Internal Error with IBIS file Line number | Internal Error | Error with IBIS file Line number
135 | MDL_ERR_35 | Duplicate External Language Line |  | The Language subparameter is already defined for an [External Model] section | Error with IBIS file Line number
136 | MDL_ERR_36 | Invalid %s (\"%s\") (try \"%s\") | sub parameter/keyword, badvalue, options | A generic error message which indicates that a wrong value <badvalue> was specified for a particular <sub parameter/keyword>. The user must specify from one of the <options> | Error with IBIS file Line number
137 | MDL_ERR_37 | Incorrect Number of Line Items (%d) For %s: Expecting %d | numberOfItemsFound, parametername, numberOfItemsExpected | The sub parameter <parametername> should have had <numberOfItemsExpected> items on the keyword line but only <numberOfItemsFound> number of data items were found | Error with IBIS file Line number
138 | MDL_ERR_38 | Missing Language sub-parameter. Language must be defined |  | The Language subparameter was not defined in an [External Model] section | Error with IBIS file Line number
139 | MDL_ERR_39 | Duplicate Typ Corner |  | The Typ corner was specified multiple times in [External Model] Corner sub parameter | Error with IBIS file Line number
140 | MDL_ERR_40 | Duplicate Max Corner |  | The Max corner was specified multiple times in [External Model] Corner sub parameter | Error with IBIS file Line number
141 | MDL_ERR_41 | Duplicate Min Corner |  | The Min corner was specified multiple times in [External Model] Corner sub parameter | Error with IBIS file Line number
142 | MDL_ERR_42 | Wrong number of args in PORT_TYPE |  | Non spec check | Error with IBIS file Line number
143 | MDL_ERR_43 | Port_type not allowed without -etc flag |  | Non spec check | Error with IBIS file Line number
144 | MDL_ERR_44 | Language must be defined before D2A |  | The Language subparam should be specified before the D_to_A subparam | Error with IBIS file Line number
145 | MDL_ERR_45 | D2A only allowed for language = SPICE or language = IBIS-ISS |  | The subparam D2A can only be specified if the Language suparam is SPICE | Error with IBIS file Line number
146 | MDL_ERR_46 | No Typ Corner Defined... required |  | The Typ corner was not specified in [External Model] Corner sub parameter | Error with IBIS file Line number
147 | MDL_ERR_47 | No Min Corner Defined for D2A. using Typ |  | The Min corner was not specified in [External Model] Corner sub parameter | Warning with IBIS file Line number
148 | MDL_ERR_48 | No Max Corner Defined for D2A. Using Typ |  | The Max corner was not specified in [External Model] Corner sub parameter | Warning with IBIS file Line number
149 | MDL_ERR_49 | Invalid %s Value (\"%s\") | "Corner", badvalue | An invalid Corner <badvalue> was specified in the [External Model] section | Error with IBIS file Line number
150 | MDL_ERR_50 | trise < 0,[%s] | badvalue | The trise <badvalue> specified on the D_to_A subparam is less than 0 | Error with IBIS file Line number
151 | MDL_ERR_51 | tfall < 0,[%s] | badvalue | The tfall <badvalue> specified on the D_to_A subparam is less than 0 | Error with IBIS file Line number
152 | MDL_ERR_52 | Vlow >= Vhigh [%s >= %s] | lowval, hival | The vlow <lowval> is greater vhigh <hival> for the D_to_A subparam in an [External Model} section | Error with IBIS file Line number
153 | MDL_ERR_53 | Illegal Analog Port %s,not in port list |  |  | Error with IBIS file Line number
154 | MDL_ERR_54 | Language must be defined before A2D |  | The Language subparam should be specified before the A_to_D subparam | Error with IBIS file Line number
155 | MDL_ERR_55 | NO Typ Corner defined for A2D |  |  | Error with IBIS file Line number
156 | MDL_ERR_56 | NO Min Corner defined for A2D. Using Typ |  |  | Warning with IBIS file Line number
157 | MDL_ERR_57 | NO Max Corner defined for A2D. Using Typ |  |  | Warning with IBIS file Line number
158 | MDL_ERR_58 | Invalid %s (\"%s\") | subparam, value | A Generic error to display that the model subparameter <subparam> (Enable, IOType, Polarity) has an invalid value <value>. Also used for [Add SubModel] Mode subparameter. This error message is used incorrectly for invalid [External Model] subparameters. | Error with IBIS file Line number
159 | MDL_ERR_59 | Vinl should not be specified for model type %s | modeltype | <modeltype> is not an Input and IO modeltype and hence Vinl cannot be specified | Warning with IBIS file Line number
160 | MDL_ERR_60 | %s should not be specified for model type %s |  |  | Warning with IBIS file Line number
161 | MDL_ERR_61 | Vinh should not be specified for model type %s |  | <modeltype> is not an Input and IO modeltype and hence Vinl cannot be specified | Warning with IBIS file Line number
162 | MDL_ERR_62 | Sub Parameter Cref_diff is valid only for IBIS version >= 4.1 |  | Cref_diff is not valid for IBIS file versions less than 4.1 | Error with IBIS file Line number
163 | MDL_ERR_63 | Creff_diff should not be specified for model type %s | modeltype | <modeltype> is not an output model type hence Cref_diff is not valid | Warning with IBIS file Line number
164 | MDL_ERR_64 | Sub Parameter Rref_diff is valid only for IBIS version >= 4.1 |  | Rref_diff is not valid for IBIS file versions less than 4.1 | Error with IBIS file Line number
165 | MDL_ERR_65 | Rreff_diff should not be specified for model type %s | modeltype | <modeltype> is not an output model type hence Rref_diff is not valid | Warning with IBIS file Line number
166 | MDL_ERR_66 | Vmeas should not be specified for model type %s | modeltype | <modeltype> is one of Input, Input_Diff, Input_Ecl, Terminator, Series, Series_switch hence Vmes is not vaiid | Warning with IBIS file Line number
167 | MDL_ERR_67 | Cref should not be specified for model type %s | modeltype | <modeltype> is one of Input, Input_Diff, Input_Ecl, Terminator, Series, Series_switch hence Cref is not vaiid | Warning with IBIS file Line number
168 | MDL_ERR_68 | Rref should not be specified for model type %s | modeltype | <modeltype> is one of Input, Input_Diff, Input_Ecl, Terminator, Series, Series_switch hence Rref is not vaiid | Warning with IBIS file Line number
169 | MDL_ERR_69 | Vref should not be specified for model type %s | modeltype | <modeltype> is one of Input, Input_Diff, Input_Ecl, Terminator, Series, Series_switch hence Vref is not vaiid | Warning with IBIS file Line number
170 | MDL_ERR_70 | Sub Parameter C_comp_pullup is valid only for IBIS version >= 4.0 |  | C_comp_pullup is not valid for IBIS file versions less than 4.0 | Error with IBIS file Line number
171 | MDL_ERR_71 | Sub Parameter C_comp_pulldown is valid only for IBIS version >= 4.0 |  | C_comp_pulldown is not valid for IBIS file versions less than 4.1 | Error with IBIS file Line number
172 | MDL_ERR_72 | Sub Parameter C_comp_power_clamp is valid only for IBIS version >= 4.0 |  | C_comp_power_clamp is not valid for IBIS file versions less than 4.2 | Error with IBIS file Line number
173 | MDL_ERR_73 | Sub Parameter C_comp_gnd_clamp is valid only for IBIS version >= 4.0 |  | C_comp_gnd_clamp is not valid for IBIS file versions less than 4.2 | Error with IBIS file Line number
174 | MDL_ERR_74 | Unknown Line Among Model Data |  | A line was found in the [Model] section wich was not a valid line | Error with IBIS file Line number
175 | MDL_ERR_75 | '%s' Subparameter Missing Setting | paramname | There was no value specified for model subparameter <paramname> | Error with IBIS file Line number
176 | MDL_ERR_76 | Invalid %s Line | paramname | The line corresponding to mdeol subparameter <paramname> has an invalid syntax | Error with IBIS file Line number
177 | MDL_ERR_77 | Model %s: %s min value is not the smallest value listed |  | unused | Warning with IBIS file Line number
178 | MDL_ERR_78 | 'NA' Not Allowed For Typical Value |  | unused | Error with IBIS file Line number
179 | MDL_ERR_79 | Model %s: %s max value is not the largest value listed |  | unused | Warning with IBIS file Line number
180 | MDL_ERR_80 | Model '%s': %s Not Defined | modelname, "Model type" | The Model Type is not defined for Model <modelname> | Error
181 | MDL_ERR_81 | Model %s: One of C_comp,C_comp_pullup,C_comp_pulldown,C_comp_power_clamp,C_comp_gnd_clamp must be defined | modelname | A mandatory sub-parameter is missing for <modelname> | Error
182 | MDL_ERR_82 | Vmeas is <= Vinl for model %s | modelname | Vmeas must be greater than Vinl but is not so for <modelname> | Caution
183 | MDL_ERR_83 | Vmeas is >= Vinh for model %s | modelname | Vmeas must be less than Vinh but is not so for <modelname> | Caution
184 | MDL_ERR_84 | Model '%s': Model_type '%s' must have %s set | modelname, modeltype, param | A generic message indicating that for Model <modelName> which is of type <modelType> the Vinl or Vinh parameter <param> should be set | Warning
185 | MDL_ERR_85 | Model '%s': %s is set when Model_type is not Terminator | modelname, param | Model <modelname > is not Terminator type, but <param> corresponding to Rgnd, Rpower, Rac, or Cac has been defined | Error
186 | MDL_ERR_86 | Model '%s': Rac must be defined when Cac is | modelname | For Model <modelname> which is of type Terminator, Cac is defined but Rac is not | Error
187 | MDL_ERR_87 | Model '%s': Cac must be defined when Rac is | modelname | For Model <modelname> which is of type Terminator, Rac is defined but Cac is not | Error
188 | MDL_ERR_88 | Model '%s': %s Required when No Voltage Range is Specified | modelname, reference | For model <modelname>, the [Voltage Range] is not specified, so the Reference <reference> must be specified (Pullup_reference, Pulldown_reference, Power_clamp_reference, Gnd_clamp_reference are all required if [Voltage Range] is not specified) | Error
189 | MDL_ERR_89 | Model '%s': Ramp Not Allowed for Series and Series_switch | modelname | Model <modelname> is of type Series or Series_switch and hence the [Ramp] keyword is not allowed | Error
190 | MDL_ERR_90 | Model '%s': Ramp Not Defined | modelname | [Ramp] needs to be defined for all model types except Input types, Series, Series_switch and Terminator and was not defined for Model <modelname> | Error
191 | MDL_ERR_91 | Model '%s': %s is not allowed when Model_type is Series | modelname, keyword | Any of Pullup, Pulldown, POWER_Clamp, GND_Clamp, Rising Waveform, Falling Waveform, TTgnd, TTpower, Driver Schedule, Model Spec <keyword> should not be defined for model type Series but it it was defined for <modelname> | Error | Warning
192 | MDL_ERR_92 | Model '%s': %s is not allowed when Model_type is Series_switch | modelname, keyword | Any of Pullup, Pulldown, POWER_Clamp, GND_Clamp, Rising Waveform, Falling Waveform, TTgnd, TTpower, Driver Schedule, Model Spec <keyword> should not be defined for model type Series_switch , but it was defined for <modelname> | Error | Warning
193 | MDL_ERR_93 | Model %s is of type Series_switch. [On] keyword is required | modelname | An [Off] section was not defined for Model <modelname> which is of type Series_switch | Error
194 | MDL_ERR_94 | Model %s is of type Series_switch. [Off] keyword is required | modelname | An [On] section was not defined for Model <modelname> which is of type Series_switch | Error
195 | MDL_ERR_95 | Model %s: Receiver Thresholds use POWER Clamp Reference which is not defined in this Model | modelname | The reference_supply subparameter of Receiver Threshold was set to POWER_Clamp_Ref but there is no [POWER Clamp Reference] section specified for Model <modelname> | Error
196 | MDL_ERR_96 | Model %s: Receiver Thresholds use GND Clamp Reference which is not defined in this Model | modelname | The reference_supply subparameter of Receiver Threshold was set to GND_Clamp_Ref but there is no [GND Clamp Reference] section specified for Model <modelname> | Error
197 | MDL_ERR_97 | Model %s: Receiver Thresholds use Pullup Reference which is not defined in this Model | modelname | The reference_supply subparameter of Receiver Threshold was set to Pullup_Ref but there is no [Pullup Reference] section specified for Model <modelname> | Error
198 | MDL_ERR_98 | Model %s: Receiver Thresholds use Pulldown Reference which is not defined in this Model | modelname | The reference_supply subparameter of Receiver Threshold was set to Pulldown_Ref but there is no [Pulldown Reference] section specified for Model <modelname> | Error
199 | MDL_ERR_99 | Model %s: Receiver Thresholds use External Reference which is not defined in this Model | modelname | The reference_supply subparameter of Receiver Threshold was set to Ext_Ref but there is no [External Reference] section specified for Model <modelname> | Error
200 | MDL_ERR_100 | Model '%s': Vmeas,Vref and Rref timing test load parameters should be specified | modelname | Since <modelname> is Open_drain or Open_sink or ECL type, one of Vmeas or Vref or Rref is mandatory | Warning
201 | MDL_ERR_101 | Model '%s': Vmeas timing test load parameter should be specified | modelname | Since <modelname> is an I/O type or Output type or Tri-state type, Vmeas is mandatory | Warning
202 | MDL_ERR_102 | Model '%s': Rref_diff or Cref_diff timing test load parameters should be specified | modelname | Since <modelname> is of type IO_Diff, Output_Diff or Tri-state_Diff, Rref_diff or Cref_diff are mandatory | Warning
203 | MDL_ERR_103 | External Model language wrong or not specified\n |  |  | Error with IBIS file Line number
204 | MDL_ERR_104 | Model '%s' is of type Series_switch. %s should be defined before the [On] and [Off] sections | modelname | Model <modelName> is of type Series_switch so <param> corrresponding to one of the keywords Voltage Range, Temperature Change, Pullup Reference, Pulldown Reference, GND Clamp Reference, POWER Clamp Reference should be defined before the [On] or [Off] keywords | Error with IBIS file Line number
205 | MDL_ERR_105 | Keyword is valid only for Series_switch models |  | [On] and [Off] keywords are only valid for Series_switch models | Error with IBIS file Line number
206 | MDL_ERR_106 | Keyword is valid only for Series and Series_switch models |  | [On] keyword is only valid for Series and Series_switch models | Error with IBIS file Line number
207 | MDL_ERR_107 | No preceding [On] or [Off] keyword found. Assuming [On] |  | A keyword associated with Series_switch models should be preceded with an [On] or {Off] keyword. | Error with IBIS file Line number
208 | MDL_ERR_108 | Add sub model: Already Defined for this model |  | Only a single [Add Submodel] section is allowed in a model | Error with IBIS file Line number
209 | MDL_ERR_109 | Add Submodel is not allowed for Series or Series_switch models |  | [Add Submodel] section is not allowed for models which have type Series or Series_switch | Error with IBIS file Line number
210 | MDL_ERR_110 | Invalid Add Submodel Line. Expecting two items only |  | More than 2 items were defined on the [Add Submodel] keyword line | Error with IBIS file Line number
211 | MDL_ERR_111 | Add Submodel Name not found |  | The Add Submodel line did not have a submodel name specified | Error with IBIS file Line number
212 | MDL_ERR_112 | Add Submodel Name Over %d Characters Long | maxSubModelNameCharacters | A submodel name cannot be more than <maxSubModelNameCharacters>, ie, 40 | Error with IBIS file Line number
213 | MDL_ERR_113 | Invalid Submodel Name (\"%s\"); Reserved Word. | reservedWord | A reserved word <reservedWord> was used as a sub model name | Error with IBIS file Line number
214 | MDL_ERR_114 | Duplicate Add Submodel Name %s |  | unused | Error with IBIS file Line number
215 | MDL_ERR_115 | Add Submodel Mode not found |  | The mode "Driving" or "Non-Driving" was not specified for an [Add SubModel] | Error with IBIS file Line number
216 | MDL_ERR_116 | Driving mode is not valid for input model types |  | If a Model is of type Input, then the added Submodel cannot be in Driving mode | Error with IBIS file Line number
217 | MDL_ERR_117 | Non-Driving mode is not valid for output model types |  | If a Model is of type Output, the the added Submodel cannot be in Non-driving mode | Error with IBIS file Line number
218 | MDL_ERR_118 | Could not find definition for Submodel %s of Model %s | submodelname, modelname | The model <modelname> has an added submodel <submodelname> but the submodel definition was not found | Error
219 | MDL_ERR_119 | Model %s not referenced in any [Pin],[Model Selector], | modelname | The Model <modelname> has not been referenced anywhere in a [Pin] or [Model Selector] section | Warning
220 | MDL_ERR_120 | Submodel %s is not referenced by any model [Add Submodel] keyword | submodelName | The SubModel <submodelName> has not been referenced by any [Add Submodel] section in any model | Warning
221 | MDL_ERR_121 | No Paramter list for model %s\n | modelname | (Though this error message is referenced in code, that code is never invoked) | Error with IBIS file Line number
222 | MDL_ERR_122 | [External Model] <%s> corner <%s> type <%s> does not contain reserved port <%s> REQUIRED |  |  | Error
223 | MDL_ERR_123 | [External Model] <%s> corner <%s> type <%s> contains reserved port <%s> ILLEGAL |  |  | Error
224 | MDL_ERR_124 | Illegal type <%s> or program bug\n |  |  | Error
225 | MDL_ERR_125 | [EXTERNAL CIRCUIT] <%s>: corner <%s> Port <%s>: used as digital and analog |  |  | Error
226 | MDL_ERR_126 | MODEL <%s> Corner <%s> line: %d has A2D not matching TYP A2D: <%s> <%s> <%s> |  |  | Error
227 | MDL_ERR_127 | MODEL <%s> Corner <%s> line: %d has D2A not matching TYP D2A: <%s> <%s> <%s> |  |  | Error
228 | MDL_ERR_128 | MODEL <%s> Corner <%s> has no A2d matching TYP: <%s> <%s> <%s>.. adding by default |  |  | Warning
229 | MDL_ERR_129 | MODEL <%s> Corner <%s> has no D2A matching TYP: <%s> <%s> <%s>.. adding by default |  |  | Warning
230 | MDL_ERR_130 | [End_External_Model] with no [External Model] |  | An [End_External_Model] keyword was found with no associated [External_Model] keyword | Error with IBIS file Line number
231 | MDL_ERR_131 | No Typ Corner Defined for [External Model](required) |  | The Typ corner was not specified in [External Model] Corner sub parameter | Error with IBIS file Line number
232 | MDL_ERR_132 | External Model for <%s> has suspiciously few PORTS (%d) | modelname, numports | The external model associated with <modelname> has too few ports <numports> ( should be at least 2 ) | Warning
233 | MDL_ERR_133 | No A2D or D2A for Typ corner in model %s |  | unused | unused
234 | MDL_ERR_134 | No A2D or D2A for Min corner in model %s,will use Typ corner |  | unused | unused
235 | MDL_ERR_135 | No A2D or D2A for Max corner in model %s,will use Typ Corner |  | unused | unused
236 | MDL_ERR_136 | Illegal (not specified and not reserved) port name <%s> in <%s> |  |  | Error with IBIS file Line number
237 | MDL_ERR_137 | Reserved Analog Port <%s> used as digital port |  |  | Error with IBIS file Line number
238 | MDL_ERR_138 | Redundant port1 <%s> in D2A |  |  | Error with IBIS file Line number
239 | MDL_ERR_139 | Illegal Digital Port <%s> in D2A |  |  | Error with IBIS file Line number
240 | MDL_ERR_140 | Illegal Digital Port <%s> in A2D (must use D_receive) |  |  | Error with IBIS file Line number
241 | MDL_ERR_141 | Illegal Digital Port <%s> in A2D (use D_receive or a User Defined) |  |  | Error with IBIS file Line number
242 | MDL_ERR_142 | Vlow > Vhigh [%s >= %s] |  |  | Error with IBIS file Line number
243 | MDL_ERR_143 | PORT2 must be reserved word analog port <not %s> |  |  | Error with IBIS file Line number
244 | MDL_ERR_144 | [End_External_Circuit] with no [External Circuit] |  | An [End External Circuit] keyword was found with no associated [External Circuit] keyword | Error with IBIS file Line number
245 | MDL_ERR_145 | [External Circuit] <%s> has suspiciously few PORTS (%d) | cktname, numports | The external circuit <cktname> has too few ports <numports> ( should be at least 2 ) | Warning
246 | MDL_ERR_146 | No A2D or D2A for Typ corner in Circuit %s |  | unused | unused
247 | MDL_ERR_147 | No A2D or D2A for Min corner in Circuit %s,will use Typ corner |  | unused | unused
248 | MDL_ERR_148 | No A2D or D2A for Max corner in circuit %s,will use Typ Corner |  | unused | unused
249 | MDL_ERR_149 | Orphan External Cucuit keyword. |  | An unexpected [External Circuit] keyword was found | Error with IBIS file Line number
250 | MDL_ERR_150 | Unable to Save External Circuit Name |  | The code failed to allocate the required memory | Error
251 | MDL_ERR_151 | 'External Circuit' Keyword Missing name |  | There was no name specified on the [External Circuit] keyword line | Error with IBIS file Line number
252 | MDL_ERR_152 | External Circuit Name Over %d Characters Long | maxlen | The nme of the external circuit is greater than <maxlen> (40) characters | Error with IBIS file Line number
253 | MDL_ERR_153 | Invalid External Circuit Name (\"%s\"); Reserved Word. | name | The name <name> specified for an external circuit is invalid as it is a reserved word | Error with IBIS file Line number
254 | MDL_ERR_154 | External Circuit Name Previously Defined (\"%s\") | name | An external circuit with name <name> is already defined | Error with IBIS file Line number
255 | MDL_ERR_155 | External Model D2A Line <%d> Illegal connection,2 analog reference/driver ports <%s> <%s> |  |  | Error
256 | MDL_ERR_156 | A2D only allowed for language = SPICE or language = IBIS-ISS |  | A_to_D elements can only be specified in a [External Model] or [External Circuit] section if the language specified is SPICE or IBIS-ISS | Error with IBIS file Line number
257 | MDL_ERR_157 | [Composite Current] should be preceded by a [Rising Waveform] or [Falling Waveform] section |  | A [Composite Current] section in a model should be immediately be preceded by a [Rising Waveform] or [Falling Waveform] section | Error with IBIS file Line number
258 | MDL_ERR_158 | No previous Rising or Falling Waveform found with which to associate the Composite Current |  | A [Composite Current] section in a model was preceded by a [Rising Waveform] or [Falling Waveform] section but due to some error the [Rising Waveform] or [Falling Waveform] section was not parsed so the parser is unable to associate a Rising or Falling waveform with the Composite current | Error with IBIS file Line number
259 | MDL_ERR_159 | Missing [End Algorithmic Model] keyword |  | An [Algorithmic Model] section was not terminate with an [End Algorithmic Model] keyword | Error with IBIS file Line number
260 | MDL_ERR_160 | [End Emi Model] keyword expected |  | The [End Emi Model] keyword was expected to finish off a previously started [Begin Emi Model] section | Error with IBIS file Line number
261 | MDL_ERR_161 | Orphan [End Algorithmic Model] keyword found |  | An [End Algorithmic Model] keyword was found without an associated [Algorithmic Model] keyword | Error with IBIS file Line number
262 | MDL_ERR_162 | Orphan [End EMI Model] keyword found |  | An [End EMI Model] keyword was found without an associated [Begin EMI Model] keyword | Error with IBIS file Line number
263 | MDL_ERR_163 | Composite Current is already associated with the last Waveform |  | More than one [Composite Current] section has been defined for Rising or Falling waveform | Internal Error with IBIS file Line number
264 | MDL_ERR_164 | Invalid %s assignment. Too many tokens found | subparam | The [External Model] or [External Circuit] sub parameter <subparam>(Parameters or Converter Parameters) has an invalid assignment syntax | Error with IBIS file Line number
265 | MDL_ERR_165 | Invalid %s assignment. Each assignment should be defined on a separate line | subparam | There can only be a single [External Model] or [External Circuit] sub parameter <subparam>(Parameters or Converter Parameters) assignment on one line | Error with IBIS file Line number
266 | MDL_ERR_166 | Converter Parameter %s is not Numeric | paramname | The Converter Parameter <paramname> was not a number | Error with IBIS file Line number
267 | MDL_ERR_167 | The parameter %s reference '%s' has mismatched parenthesis | paramname, paramreference | The Parameter or Converter Parameter <paramname> uses a parameter file reference <paramreference> which is syntactically not correct ( has mismatched parenthesis) | Error with IBIS file Line number
268 | MDL_ERR_168 | Invalid D2A polarity '%s': Can only be 'Inverting' or 'Non-Inverting' | polarity | The polarity <polarity> specified on the D_to_A line is illegal | Error with IBIS file Line number
269 | MDL_ERR_169 | The D2A d_port should be 'D_drive' when polarity is specified |  | The polarity argument may only be used with D_to_A converters which are connected to the d_port name D_drive. | Error with IBIS file Line number
270 | MDL_ERR_170 | Mdl '%s' D2A corner '%s': When polarity is specified, there should two D2A defined with opposite polarities | modename, corner | For the Model <modelname>, in the D_to_A associated with corner <corner>, since the the polarity argument is used, two D_to_A converter lines are required, one defined as Non-Inverting and another defined as Inverting. | Error
271 | MDL_ERR_171 | Invalid Converter Parameter line. Should contain a single parameter assignment |  | The Converter Parameter line should consist of only a single parameter assignment | Error with IBIS file Line number
272 | MDL_ERR_172 | Parameters are not allowed for language=SPICE |  | If language is specified as SPICE in an [External Model] then the sub-parameter Parameters cannot be specified | Error with IBIS file Line number
500 | CMPNT_ERR_0 | %s:%d:Unable to get IBIS. | filename, line number | Program data structures are corrupt in program file <filename> at <linenumber> | Internal Error with IBIS file Line number
501 | CMPNT_ERR_1 | Orphan Component keyword. |  | Component keyword found but not within a Component declaration | Error with IBIS file Line number
502 | CMPNT_ERR_2 | Orphan data line keyword. |  | A non keyword line was found when no Component keyword section was active | Error with IBIS file Line number | Internal Error with IBIS file Line number
503 | CMPNT_ERR_3 | Unexpected End Alternate Package Models keyword |  | Found [End Alternate Package Modes] where it was not expected | Error with IBIS file Line number
504 | CMPNT_ERR_4 | Expecting End Alternate Package Models keyword |  | Did not find [End Alternate Package Models] keyword where it was expected | Error with IBIS file Line number
505 | CMPNT_ERR_5 | %s:%d:Illegal keyword passed to cmpnt. | filename, line number | Program data structures are corrupt in program file <filename> at <linenumber> | Internal Error with IBIS file Line number
506 | CMPNT_ERR_6 | Data on this line appears to be for the Component keyword,which does not allow data on subsequent lines. |  | There should be no additional lines associated with the [Component] keyword | Error with IBIS file Line number
507 | CMPNT_ERR_7 | Data on this line appears to be for the Manufacturer keyword,which does not allow data on subsequent lines. |  | There should be no additional lines associated with the [Manufacturer] keyword | Error with IBIS file Line number
508 | CMPNT_ERR_8 | Data on this line appears to be for the Package Model keyword,which does not allow data on subsequent lines. |  | There should be no additional lines associated with the [Package Model] keyword | Error with IBIS file Line number
509 | CMPNT_ERR_9 | %s:%d:Unknown keyword received data. | filename, line number | Program data structures are corrupt in program file <filename> at <linenumber> | Internal Error with IBIS file Line number
510 | CMPNT_ERR_10 | %s:%d:Illegal line type passed to cmpnt. | filename, line number | Program data structures are corrupt in program file <filename> at <linenumber> | Internal Error with IBIS file Line number
511 | CMPNT_ERR_11 | Component '%s' is duplicated within the .ibs file. | componentName | The same <componentName> is specified with different [Component] keywords | Error
512 | CMPNT_ERR_12 | Unable to create new CMPNT. |  | Memory allocation for a new Component failed | Error with IBIS file Line number
513 | CMPNT_ERR_13 | Component '%s' contains a blank character. | componentName | Blank characters are illegal in a <componentName> ( <space>, <form-feed>, <newline>, <carriage-return>, <tab>, and <vertical-tab>) | Warning with IBIS file Line number
514 | CMPNT_ERR_14 | Required keyword 'Manufacturer' not defined for Component '%s'. | componentName | The [Manufacturer] keyword was not defined for Component <componentName> | Error
515 | CMPNT_ERR_15 | %s:%d:Unable to get IBIS? | filename, line number | Program data structures are corrupt in program file <filename> at <linenumber> | Internal Error
516 | CMPNT_ERR_16 | Unable to find Package Model '%s' for Component '%s' | packagename, componentname | The [Package Model] <packagename> defined for the Component <coponentname> cannot be found in the .ibs file or in an associated .pkg file | Error
517 | CMPNT_ERR_17 | Duplicate Package keyword. |  | The [Package] section should be defined only once within a component | Error with IBIS file Line number
518 | CMPNT_ERR_18 | Unknown data after Package keyword. |  | The [Package] keyword line should have no data following the keyword. | Error with IBIS file Line number
519 | CMPNT_ERR_19 | Keyword 'Package' not defined for Component '%s'. | componentName | The [Package] section was not defined for Component <componentName> | Error
520 | CMPNT_ERR_20 | Duplicate [Alternate Package Models] keyword. |  | The [Alternate Package Models] section should be defined only once within a component | Error with IBIS file Line number
521 | CMPNT_ERR_21 | Unknown data after [Alternate Package Models] keyword. |  | The [Alternate Package Models] keyword line should have no data following the keyword. | Error with IBIS file Line number
522 | CMPNT_ERR_22 | Unknown data after [End Alternate Package Models] keyword. |  | The [End Alternate Package Models] keyword line should have no data following the keyword. | Error with IBIS file Line number
523 | CMPNT_ERR_23 | Duplicate Pin keyword found. |  | The [Pin] section should be defined at most once within a component | Error with IBIS file Line number
524 | CMPNT_ERR_24 | Unable to find Pin keyword data for Component '%s'. | componentName | No [Pin] section was defined for Component <componentName> | Error
525 | CMPNT_ERR_25 | Duplicate Pin_Mapping keyword found. |  | The [Pin Mapping] section should be defined at most once within a component | Error with IBIS file Line number
526 | CMPNT_ERR_26 | [Diff Pin] keyword column count must be 3,5 or 6 found %d columns. | numColumns | A [Diff Pin] section should have at 3 or 5 or 6 columns but the parser found <numColumns> | Error with IBIS file Line number
527 | CMPNT_ERR_27 | Duplicate Diff_Pin keyword found. |  | A [Diff Pin] section should be defined at most once within a component | Error with IBIS file Line number
528 | CMPNT_ERR_28 | Unable to find column headers after %s keyword. | keyword | If <keyword> is one of Pin, Pin Mapping, Diff Pin or Series Pin Mapping then a set of column headers is expected but were not found | Error with IBIS file Line number
529 | CMPNT_ERR_29 | '%s' column header not found or out of order. | columnheader | A <columnheader> associated with a Pin, Pin Mapping, Diff Pin or Series Pin Mapping keyword was not found or found in the incorrect position | Error with IBIS file Line number
530 | CMPNT_ERR_30 | Unknown column header '%s' or out of order. | columnheader | A <columnheader> associated with a Pin, Pin Mapping, Diff Pin or Series Pin Mapping keyword was not recognized or found in an incorrect position | Error with IBIS file Line number
531 | CMPNT_ERR_31 | Duplicate column header '%s' . | columnheader | A <columnheader> associated with a Pin, Pin Mapping, Diff Pin or Series Pin Mapping keyword was specified more than once | Error with IBIS file Line number
532 | CMPNT_ERR_32 | %s keyword column count must be %d or %d,found %d columns. | keyword, min headers, max headers, actual headers | A [Pin] section should have 3-6 column headers, a [Diff Pin] section should have 4-6 colum headers, a [Pin Mapping] section should have 3-5 column headers and a [Series Pin Mapping] section should have 3-4 colum headers. However <actual headers> number of column headers were found for the <keyword> | Error with IBIS file Line number
533 | CMPNT_ERR_33 | Unable to add data for %s keyword. | keywordname | There was an error trying to create the data structures associated with keyword <keywordname> | Error with IBIS file Line number
534 | CMPNT_ERR_34 | Unable to Parse %s: %s %d | errorstring, filename, linenumber | A generic error message which indicates that a parsing error related to <errorstring> happened in file <filename> at line <linenumber> | Internal Error with IBIS file Line number | Internal Error
535 | CMPNT_ERR_35 | Unknown Line after Component Description |  | A Timing_location or SI_location line was expected | Error with IBIS file Line number
536 | CMPNT_ERR_36 | Should Not Be Here: %s,%d | filename, line number | The code has a bug around <filename>, <linenumber> | Internal Error with IBIS file Line number
537 | CMPNT_ERR_37 | %s Already Defined For Component '%s' | subparam, componentname | The subparameter <subparam> (SI_location or Timing_location) was already defined for component <componentname> | Error with IBIS file Line number
538 | CMPNT_ERR_38 | '%s' Subparameter Missing Setting | subparam | The subparameter <subparam> (SI_location or Timing_location) did not have a value associated with it | Error with IBIS file Line number
539 | CMPNT_ERR_39 | Incorrect Number of Line Items (%d) For %s: Expecting %d | numberOfItemsFound, parametername, numberOfItemsExpected | The sub parameter <parametername> should have had <numberOfItemsExpected> items on the keyword line but only <numberOfItemsFound> number of data items were found | Error with IBIS file Line number
540 | CMPNT_ERR_40 | Invalid %s (\"%s\") (try \"%s\") | sub parameter/keyword, badvalue, options | A generic error message which indicates that a wrong value <badvalue> was specified for a particular <sub parameter/keyword>. The user must specify from one of the <options> | Error with IBIS file Line number
541 | CMPNT_ERR_41 | Invalid %s (\"%s\") | subparam, badvalue | The subparameter <subparam> (Si_location or Timing_location) has an invalid value <badvalue> specified. Should be "Die" or "Pin". | Error with IBIS file Line number
542 | CMPNT_ERR_42 | Duplicate Series_Pin_Mapping keyword found. |  | A [Series Pin Mapping] section should be defined at most once in a component | Error with IBIS file Line number
543 | CMPNT_ERR_43 | Unknown column header after 'function_table_group' |  | An unknown columnheader was found after the 'function_table_group' header on the {Series Pin Mapping] keyword line | Error with IBIS file Line number
544 | CMPNT_ERR_44 | TBD: Put this in model check,*_DIFF without external model |  | A Diff model type should have an External Model defined | Error
545 | CMPNT_ERR_45 | Component <%s> pin <%s> model <%s> type <%s> using [External Model] without corresponding [Diff_Pin] |  |  | Error
546 | CMPNT_ERR_46 | Duplicate [Series_Switch_Groups] keyword found. |  | A [Series Switch Groups] section should be defined at most once in a component | Error with IBIS file Line number
547 | CMPNT_ERR_47 | %s:%d:Unable to get Components. | filename, line number | Program data structures are corrupt in program file <filename> at <linenumber> | Internal Error with IBIS file Line number
548 | CMPNT_ERR_48 | Duplicate Node Declaration keyword found. |  | A [Node Declaration] section is already defined for the component | Error with IBIS file Line number
549 | CMPNT_ERR_49 | Unable to create new NODE LIST. |  | The code failed to allocate the required memory | Error with IBIS file Line number
550 | CMPNT_ERR_50 | Unable to create new Circuit Call (malloc). |  | Memory allocation for a new Circuit Call failed | Error with IBIS file Line number
551 | CMPNT_ERR_51 | [End Emi Component] Keyword expected |  | An [End EMI Component] was expected to terminate an existing [Begin EMI Component] block | Unused
552 | CMPNT_ERR_52 | Unexpected [End Emi Component] Keyword |  | An [End EMI Component] keyword was found without a preceding [Begin EMI Component] keyword | Unused
553 | CMPNT_ERR_53 | Unexpected Keyword in a [Component EMI] block |  | The only keywords allowed within a [Begin EMI Component] block are [Pin EMI] and [Pin Domain EMI] but an unexpected keyword was found | Error with IBIS file Line number
554 | CMPNT_ERR_54 | Duplicate Repeater_Pin keyword found. |  | Only a single [Repeater_Pin] section is allowed in a component | Error with IBIS file Line number
600 | PIN_ERR_0 | Unable to add the line of Pin data. |  | Memory allocation failed when trying to create the data structures for a Pin | Error with IBIS file Line number
601 | PIN_ERR_1 | Pin not found. |  | A Pin was not specified in a data line in the [Pin] Section | Error with IBIS file Line number
602 | PIN_ERR_2 | Signal name not found. |  | The signal_name was not specified in a data line in the [Pin] section | Error with IBIS file Line number
603 | PIN_ERR_3 | Model name not found. |  | The model_name was not specified in a data line in the [Pin] section | Error with IBIS file Line number
604 | PIN_ERR_4 | Each line of Pin data must contain either 3 or 6 columns. |  | A data line in the [Pin] section should have either 3 (if the package parameters are not specified) or 6 (if the package parameters are specified) values | Error with IBIS file Line number
605 | PIN_ERR_5 | When using 6 columns, the headers R_pin,L_pin,and C_pin must be listed. |  | If package parameters are specified for a pin in the [Pin] section, then the headers R_pin, L_pin and C_pin must be specified on the [Pin] keyword line | Error with IBIS file Line number
606 | PIN_ERR_6 | Duplicate Pin '%s'. | pinname | The same <pinname> was defined more than once in the [Pin] section | Error with IBIS file Line number
607 | PIN_ERR_7 | %s:%d:Unable to get IBIS? | filename, line number | Program data structures are corrupt in program file <filename> at <linenumber> | Internal Error
608 | PIN_ERR_8 | Component '%s': Model '%s' for Pin '%s' not defined. | componentname, modelname, pinname | The model <modelname> associated with pin <pinname> for component <componentname> was not defined elsewhere in the file | Error
609 | PIN_ERR_9 | Pin %s is not defined as a Diff Pin though the associated Model Selector %s was determined to be Differential | pinname, modelselectorname | The pin <pinname> is associated with a model selector <modelselectorname> which was found to be associated with a differential model but the pin is not defined as a differential pin | Caution
610 | PIN_ERR_10 | Component '%s': Pin '%s': Model '%s': model type for a Pin cannot be Series or Series_switch. | componentname, pinname, modelname | The model <modelname> associated with pin <pinname> for component <componentname> is of type Series or Series_switch( which is not allowed) | Unused
611 | PIN_ERR_11 | Pin %s is not defined as a Diff Pin though the associated Model %s was determined to be Differential | pinname, modelname | The pin <pinname> is associated with a model <modelname> which was found to be differential but the pin is not defined as a differential pin | Caution
612 | PIN_ERR_12 | Component '%s': Pin '%s' not referenced in Pin Mappings. | componentname, pinname | The Pin <pinname> of Component <componentname> is not referenced in the component's [Pin Mapping] section | Error
613 | PIN_ERR_13 | Pin '%s' found in Package_Model '%s' Pin_Numbers list not found in Component '%s' Pin list. | pinname, pkgname, componentname | The Pin <pinname> was referenced in the [Pin Numbers] section of the package model <pkgname> but is not defined in the [Pin] section of the associated component <componentName> | Error
614 | PIN_ERR_14 | Unable to allocate new PIN. |  | Memory allocation for a new pin failed while trying to parse the [Pin] section | Error with IBIS file Line number
700 | PINMPG_ERR_0 | Extra data columns on this line. |  | There was some extraneous data specified at the end of the data line in the [Pin Mapping] section | Error with IBIS file Line number
701 | PINMPG_ERR_1 | No Pin number. |  | A pin number was not specified on a data line in the [Pin Mapping] section | Error with IBIS file Line number
702 | PINMPG_ERR_2 | No pulldown_ref data. |  | The pulldown reference was not specified on a data line in the [Pin Mapping] section | Error with IBIS file Line number
703 | PINMPG_ERR_3 | No pullup_ref data. |  | The pullup reference was not specified on a data line in the [Pin Mapping] section | Error with IBIS file Line number
704 | PINMPG_ERR_4 | Pin Mapping data lines must contain either 3,5 or 6 columns. |  | A data line in the [Pin Mapping] section should contain 3 entries (when the pin number, pullup reference and pulldown reference are specified) or 5 entries ( when the external reference is not specified) and 6 entries when the pin number, pulldown reference, pullup reference, gnd clamp reference, power clamp reference and external reference are all specified) | Error with IBIS file Line number
705 | PINMPG_ERR_5 | Pin Mapping data lines must contain either 3 or 5 columns. |  | In IBIS versions earlier than 4.1, a data line in the [Pin Mapping] section should contain 3 entries (when the pin number, pullup reference and pulldown reference are only specified) or 5 entries ( when the pin number, pullup reference, pulldown reference, power clamp reference and gnd clamp reference are specified) | Error with IBIS file Line number
706 | PINMPG_ERR_6 | When 5 columns are specified,the headings gnd_clamp_ref and power_clamp_ref must be used. |  | The column headings gnd_clamp_ref and power_clamp_ref must be specified on the [Pin Mapping] keyword line when a data line contains 5 etnries | Error with IBIS file Line number
707 | PINMPG_ERR_7 | When 6 columns are specified,the headings gnd_clamp_ref, power_clamp_ref and ext_ref must be used. |  | The column headings gnd_clamp_ref and power_clamp_ref and ext_ref must be specified on the [Pin Mapping] keyword line when a data line contains 6 entries | Error with IBIS file Line number
708 | PINMPG_ERR_8 | Duplicate Pin Mapping Pin. |  | A pin must be referenced at most once within a [Pin Mapping] section | Error with IBIS file Line number
709 | PINMPG_ERR_9 | Component %s Pin %s is a POWER pin. Usually only has Pullup_ref in Pin Mapping | componentname, pinname | Pin <piname> of Component <componentname> has a model type of POWER and hence should only have a Pullup_ref associated with it in the [Pin Mapping] section | Warning with IBIS file Line number
710 | PINMPG_ERR_10 | Pin %s is a POWER pin. Usually only has Pullup_ref in Pin Mapping | pinname | Pin <piname> has a model type of POWER and hence should only have a Pullup_ref associated with it in the [Pin Mapping] section | Warning with IBIS file Line number
711 | PINMPG_ERR_11 | Component %s Pin %s is a GND pin. Usually only has Pulldown_ref in Pin Mapping | componentname, pinname | Pin <piname> of Component <componentname> has a model type of GND and hence should only have a Pulldown_ref associated with it in the [Pin Mapping] section | Warning with IBIS file Line number
712 | PINMPG_ERR_12 | Pin %s is a GND pin. Usually only has Pulldown_ref in Pin Mapping | pinname | Pin <piname> has a model type of GND and hence should only have a Pulldown_ref associated with it in the [Pin Mapping] section | Warning with IBIS file Line number
713 | PINMPG_ERR_13 | Component %s Pin %s is NC. Should not have any references in Pin Mapping | componentname, pinname | The pin <piname> in Component <componentname> is of model type NC and hence should not be associated with any references in the [Pin Mapping] section | Warning with IBIS file Line number
714 | PINMPG_ERR_14 | Pin %s is NC. Should not have any references in Pin Mapping | pinname | The pin <piname> is of model type NC and hence should not be associated with any references in the [Pin Mapping] section | Warning with IBIS file Line number
715 | PINMPG_ERR_15 | Component '%s': Pin Mapping Pin '%s' not previously declared in Pin section. | componentname, pinname | The pin <piname> has been referenced in the [Pin Mapping] section of component <componentname> but the pin has no definition in the [Pin] section of the component | Error
716 | PINMPG_ERR_16 | Component '%s': Pin Mapping pulldown_ref entry '%s' is not connected to at least one pin whose model_name is POWER or GND. | componentname, pdref | In component <componentname>, the pull down reference <pdref> in the [Pin Mapping] section is not associated with a pin whose model is POWER or GND | Error
717 | PINMPG_ERR_17 | Component '%s': Pin Mapping '%s': pulldown_ref entry is usually connected to GND. | componentname, pdref | In component <componentname>, the pull down reference <pdref> in the [Pin Mapping] section is associated with a pin whose model is POWER; but the expectation is that it would be associated with a pin whose model is GND | Warning
718 | PINMPG_ERR_18 | Component %s: Pulldown Reference %s is also used as a Pullup Reference | componentname, pdref | In component <componentname>, in the [Pin Mapping] section, the pulldown reference <pdref> is also used as a pullup reference. This message is only generated for IBIS versions >= 4. | Warning
719 | PINMPG_ERR_19 | Pulldown Reference %s is also used as a Pullup Reference | pdref | In the [Pin Mapping] section, the pulldown reference <pdref> is also used as a pullup reference. This message is only generated for IBIS versions < 4. | Warning
720 | PINMPG_ERR_20 | Component '%s': Pin Mapping pullup_ref entry '%s' is not connected to at least one pin whose model_name is POWER or GND. | componentname, puref | In component <componentname>, the pull up reference <puref> in the [Pin Mapping] section is not associated with a pin whose model is POWER or GND | Error
721 | PINMPG_ERR_21 | Component '%s': Pin Mapping '%s': pullup_ref entry is usually connected to POWER. | componentname, puref | In component <componentname>, the pull up reference <puref> in the [Pin Mapping] section is associated with a pin whose model is GND; but the expectation is that it would be associated with a pin whose model is POWER | Warning
722 | PINMPG_ERR_22 | Component '%s': Pin Mapping gnd_clamp_ref entry '%s' is not connected to at least one pin whose model_name is POWER or GND. | componentname, gcref | In component <componentname>, the gnd clamp reference <gcref> in the [Pin Mapping] section is not associated with a pin whose model is POWER or GND | Error
723 | PINMPG_ERR_23 | Component '%s': Pin Mapping '%s': gnd_clamp_ref entry is usually connected to GND. | componentname, gcref | In component <componentname>, the gnd clamp reference <gcref> in the [Pin Mapping] section is associated with a pin whose model is POWER; but the expectation is that it would be associated with a pin whose model is GND | Warning
724 | PINMPG_ERR_24 | Component '%s': Pin Mapping power_clamp_ref entry '%s' is not connected to at least one pin whose model_name is POWER or GND. | componentname, pcref | In component <componentname>, the power clamp reference <pcref> in the [Pin Mapping] section is not associated with a pin whose model is POWER or GND | Error
725 | PINMPG_ERR_25 | Component '%s': Pin Mapping '%s': power_clamp_ref entry is usually connected to POWER. | componentname, pcref | In component <componentname>, the power clamp reference <pcref> in the [Pin Mapping] section is associated with a pin whose model is GND but the expectation is that it would be associated with a pin whose model is POWER | Warning
726 | PINMPG_ERR_26 | Component '%s': Pin Mapping ext_ref entry '%s' is not connected to at least one pin whose model_name is POWER or GND. | componentname, extref | In component <componentname>, the external reference <extref> in the [Pin Mapping] section is not associated with a pin whose model is POWER or GND | Error
727 | PINMPG_ERR_27 | Component '%s': Pin Mapping '%s': ext_ref entry is usually connected to POWER. | componentname, extref | In component <componentname>, the external reference <extref> in the [Pin Mapping] section is associated with a pin whose model is GND but the expectation is that it would be associated with a pin whose model is POWER | Warning
728 | PINMPG_ERR_28 | Unable to alloc new PINMPG. |  | Memory allocation failed when trying to create the data structures for a [Pin Mapping] | Error with IBIS file Line number
729 | PINMPG_ERR_29 | %s is an invalid Pin_Mapping column entry. | <badvalue> | A <badValue> "NA" has been specified on a row in the [Pin Mapping] section | Error with IBIS file Line number
800 | DIFPIN_ERR_0 | Unable to alloc DIFPIN. |  | Memory allocation failed when trying to create the data structures for a [Diff Pin] | Error with IBIS file Line number
801 | DIFPIN_ERR_1 | Too many Diff Pin data columns. |  | There are two many tokens on a data line in the [Diff Pin] section | Error with IBIS file Line number
802 | DIFPIN_ERR_2 | No Diff_Pin column entry. |  | Diff_pin was not specified on a data line in the [Diff Pin] section | Error with IBIS file Line number
803 | DIFPIN_ERR_3 | No inv_pin column entry. |  | inv_pin was not specified on a data line in the [Diff Pin] section | Error with IBIS file Line number
804 | DIFPIN_ERR_4 | Diff_Pin column pin same as inv_pin column pin. |  | The diff pin and the inv pin on a data line in the [Diff Pin] section should not be the same | Error with IBIS file Line number
805 | DIFPIN_ERR_5 | No vdiff column entry. |  | Vdiff was not specified on a data line in the [Diff Pin] section | Error with IBIS file Line number
806 | DIFPIN_ERR_6 | No tdelay_typ column entry. |  | tdelay_typ was not specified on a data line in the [Diff Pin] section | Error with IBIS file Line number
807 | DIFPIN_ERR_7 | Typ value is not in between Min and Max |  | The tdelay_typ value does not lie between the min and max values in a [Diff Pin] section | Warning with IBIS file Line number
808 | DIFPIN_ERR_8 | Diff_Pin data line column count must be 4 or 6. |  | A data line in the [Diff Pin] section should contain 6 colums, ie, Diff_pin, inv_pin, vdiff, tdelay_typ, tdelay_min, tdelay_max or 4 columns, ie, Diff_pin, inv_pin, vdiff, tdelay_typ | Error with IBIS file Line number
809 | DIFPIN_ERR_9 | When using 6 columns,the tdelay_min and tdelay_max headers must be used. |  | A data line in the [Diff Pin] section contains 6 values but only 4 headers were specified on the keyword line | Error with IBIS file Line number
810 | DIFPIN_ERR_10 | Component '%s': Diff_Pin '%s' not previously declared in Pin section. | componentName, pinName | The pin <pinName> was referred to in the {Diff Pin] section of component <componentName> but not defined in the [Pin] section of the component | Error
811 | DIFPIN_ERR_11 | Component '%s': inv_pin '%s' not previously declared in Pin section. | componentName, pinName | The pin <pinName> was referred to in the [Inv Pin] section of component <componentName> but not defined in the [Pin] section of the component | Error
812 | DIFPIN_ERR_12 | Component '%s': Diff_Pin '%s' is not unique. | componentname, pinname | The Diff_pin <pinname> has been referenced more than once in the [Diff Pin] section of component <componentName> | Warning
813 | DIFPIN_ERR_13 | Component '%s': Inv_pin '%s' already in use as a Diff_pin. | componentname, pinname | The inv_pin <piname> has been referenced as a Diff_pin in the [Diff Pin] section of component <componentName> | Error
814 | DIFPIN_ERR_14 | Component '%s': Diff_pin '%s' already in use as an inv_pin. | componentname, pinname | The Diff_pin <piname> has been referenced as an inv_pin in the [Diff Pin] section of component <componentName> | Error
815 | DIFPIN_ERR_15 | Component '%s': inv_pin '%s' is not unique. | componentname, pinname | The inv_pin <pinname> has been referenced more than once in the [Diff Pin] section of component <componentName> | Warning
816 | DIFPIN_ERR_16 | Bad value for %s column. | columnname | One fo the numeric values of tdelay column <columname> has invalid syntax | Error with IBIS file Line number
817 | DIFPIN_ERR_17 | Suspicious value for %s column. | columnname | One fo the numeric values of tdelay column <columname> has a bad scale factor perhaps | Warning with IBIS file Line number
818 | DIFPIN_ERR_18 | Unknown value returned by CMN_GetValueOrNA(). %s %d | filename, line number | The code has a bug around <filename>, <linenumber> | Internal Error with IBIS file Line number
900 | PARSE_ERR_0 | Could not determine Version for file %s | filename | There was an error parsing the IBIS File Version for the IBIS file <filename> | Error
901 | PARSE_ERR_1 | Filename '%s' should be lowercase | filename | The input file name <filename> should only used lower case letters | Warning
902 | PARSE_ERR_2 | Non-comment line exists after 'End' keyword. |  | There should be no more no comment lines after the [End] keyword | Error with IBIS file Line number
903 | PARSE_ERR_3 | Required keyword 'End' not found. |  | The [End] keyword should be the last keyword in the IBIS file | Error
904 | PARSE_ERR_4 | Unknown enumerated keyword code. |  | Internal data structures were found to be corrupt | Internal Error with IBIS file Line number
905 | PARSE_ERR_5 | Exceeds %d chararacters. | maxlinelen | The number of characters on the line has exceeded <maxlinelen> ie, 120 characters | Error with IBIS file Line number
906 | PARSE_ERR_6 | Keywords Must Begin In Column 1. |  | A keyword was found which did not start from the first column in a line | Error with IBIS file Line number
907 | PARSE_ERR_7 | Data for unknown keyword.\n%s | baddata | The code has a bug trying to parse <baddata> | Error with IBIS file Line number
908 | PARSE_ERR_8 | %s:%d:Unknown current keyword. | filename, line number | The code has a bug around <filename>, <linenumber> | Internal Error with IBIS file Line number
909 | PARSE_ERR_9 | Previous keyword not terminated properly. Possibly missing a \"/\"\n |  | A new keyword exists on a continuation line from a previous section | Error with IBIS file Line number
910 | PARSE_ERR_10 | Duplicate IBIS_Ver keyword. |  | The [IBIS_Ver] keyword was found more than once in the IBIS file | Error with IBIS file Line number
911 | PARSE_ERR_11 | Illegal keyword for a '.pkg' file. |  | A keyword found in a '.pkg' file ws not a valid keyword | Error with IBIS file Line number
912 | PARSE_ERR_12 | Illegal keyword for a '.ebd' file. |  | A keyword found in a '.ebd' file ws not a valid keyword | Error with IBIS file Line number
913 | PARSE_ERR_13 | Illegal keyword for a '.ibs' file. |  | A keyword found in a '.ibs' file ws not a valid keyword | Error with IBIS file Line number
914 | PARSE_ERR_14 | Keyword Missing Ending Bracket (']'). |  | A keyword should be terminated with a ']' character | Error with IBIS file Line number
915 | PARSE_ERR_15 | Invalid Keyword. |  | A keyword is found which is too long or an empty string | Error with IBIS file Line number
916 | PARSE_ERR_16 | Invalid Keyword: %s | badkeyword | An unrecognized keyword <badkeyword> was found | Error with IBIS file Line number
917 | PARSE_ERR_17 | Invalid Comment Character Definition. |  | The comment character was not defined properly ( possible missing the suffix _char ) | Error with IBIS file Line number
918 | PARSE_ERR_18 | Invalid Comment Character '%c'. | badchar | <badchar> is not allowed as a valid comment character (cannot be any of these "0123456789abcdefghijklmnopqrstuvwxyzABCDEFGHIJKLMNOPQRSTUVWXYZ[]._/=+-") | Error with IBIS file Line number
919 | PARSE_ERR_19 | Too Many Line Items For Keyword COMMENT_CHAR. |  | There is extraneous data on the [Comment Char] keyword line | Error with IBIS file Line number
920 | PARSE_ERR_20 | Extraneous data on End keyword line. |  | The [End] keyword should not have any other data after it | Error with IBIS file Line number
921 | PARSE_ERR_21 | IBIS files should not contain tab characters. |  | Tab characters should be avoided in an IBIS file | Warning with IBIS file Line number
922 | PARSE_ERR_22 | Unable to Allocate Memory: %s %d | filename, line number | The code failed to allocate memory in <filename> at <linenumber> | Error
923 | PARSE_ERR_23 | Description line in file (at line no %d) is greater than %d characters | linenumber, maxchars | The line associated with a Description in an .ami file at line <linenumber> is greater than <maxchars> characters long (ie, 120 characters) | Error with IBIS file Line number
924 | PARSE_ERR_24 | Unterminated string detected. Possibly started at line %d | linenumber | A string literal was not terminated in an AMI file ( it possibly originated at line <linenumber>) | Error
1000 | HDR_ERR_0 | Unable to get ptr to IBIS struct? |  | Internal data structures were found to be corrupt | Internal Error
1001 | HDR_ERR_1 | Orphan File Header keyword. |  | A header keyword [IBIS Ver], [File Name], [File Rev], [Date], [Source], [Notes], [Disclaimer], [Copyright] was specified where it was not expected | Error with IBIS file Line number
1002 | HDR_ERR_2 | Orphan Data Line. |  | A line was identified as a data line for a header keyword but the header definition is not in progress | Error with IBIS file Line number
1003 | HDR_ERR_3 | Bad keyword type passed to hdr. |  | The code has a bug while parsing the header keywords | Internal Error with IBIS file Line number
1004 | HDR_ERR_4 | Bad line type passed to hdr. |  | The code has a bug while parsing the header keywords | Internal Error with IBIS file Line number
1005 | HDR_ERR_5 | Duplicate IBIS_Ver keyword |  | The [IBIS_Ver] keyword was found more than once in the input file | Error with IBIS file Line number
1006 | HDR_ERR_6 | Unable to create new File Header structure. |  | The code failed to allocate the required memory | Error
1007 | HDR_ERR_7 | IBIS_Version must be first keyword.\n |  | The first keyword in an IBIS file should be [IBIS Ver] | Error with IBIS file Line number
1008 | HDR_ERR_8 | Illegal IBIS_Version '%s'. | badversion | An invalid version <badversion> was specified as the IBIS version | Error with IBIS file Line number
1009 | HDR_ERR_9 | Duplicate File_name keyword. |  | The [File Name] keyword was found more than once in the input file | Error with IBIS file Line number
1010 | HDR_ERR_10 | File_name '%s' contains an upper case character '%c'. | filename, character | Input file name <filename> should only used lower case characters but an upper case character <character> was found | Error with IBIS file Line number
1011 | HDR_ERR_11 | File_name '%s' contains a character '%c' that is illegal for DOS. | filename, character | Input file name <filename> contains a character <character> that is not allowed in DOS/Windows | Error with IBIS file Line number
1012 | HDR_ERR_12 | File_name '%s' contains more than one period. | filename | Input file name <filename> contains more than one period '.' character | Error with IBIS file Line number
1013 | HDR_ERR_13 | File_name '%s' must contain one period. | filename | Input file name <filename> contains no period '.' characters | Error with IBIS file Line number
1014 | HDR_ERR_14 | File name opened '%s' not the same as File_name '%s'. | filenameopen, filenameparam | The file name <filenameopen> that was providing on the command line to the parser, is not the same as the file name <filenameparam> specified with the [File Name] keyword | Error with IBIS file Line number
1015 | HDR_ERR_15 | Duplicate File_Rev keyword. |  | The [File Rev} keyword was found more than once in the input file | Error with IBIS file Line number
1016 | HDR_ERR_16 | Duplicate Date keyword. |  | The [Date} keyword was found more than once in the input file | Error with IBIS file Line number
1017 | HDR_ERR_17 | Duplicate Source keyword. |  | The [Source] keyword was found more than once in the input file | Error with IBIS file Line number
1018 | HDR_ERR_18 | Duplicate Notes keyword. |  | The [Notes] keyword was found more than once in the input file | Error with IBIS file Line number
1019 | HDR_ERR_19 | Duplicate Copyright keyword. |  | The [Copyright] keyword was found more than once in the input file | Error with IBIS file Line number
1020 | HDR_ERR_20 | Unable to add text. |  | The code failed to allocate the required memory | Error with IBIS file Line number
1100 | CRV_ERR_0 | %s Already Defined | curvename | The curve <curvename> has already been defined | Error with IBIS file Line number
1101 | CRV_ERR_1 | Unable to Allocate Memory: %s %d | filename, line number | The code failed to allocate memory in <filename> at <linenumber> | Internal Error
1102 | CRV_ERR_2 | Should Not Be Here: %s,%d | filename, line number | The code has a bug around <filename>, <linenumber> | Internal Error with IBIS file Line number
1103 | CRV_ERR_3 | Unable to Parse %s: %s %d | errorstring, filename, linenumber | A generic error message which indicates that a parsing error related to <errorstring> happened in file <filename> at line <linenumber> | Internal Error
1104 | CRV_ERR_4 | Incorrect Number of Line Items (%d) For %s: Expecting %d | numberOfItemsFound, parametername, numberOfItemsExpected | The sub parameter <parametername> should have had <numberOfItemsExpected> items on the keyword line but only <numberOfItemsFound> number of data items were found | Error with IBIS file Line number
1105 | CRV_ERR_5 | Out of Memory |  | The code failed to allocate the required memory | Internal Error
1106 | CRV_ERR_6 | Voltage Value Cannot Be 'NA' |  | The Voltage value has to be specified as a numeric value in a data line for a curve | Error with IBIS file Line number
1107 | CRV_ERR_7 | More Than %d Voltage Points Provided For %s | maxpoints, curvename | More than <maxpoints> data points (ie, 100) were sepcified for curve <curvename> | Error with IBIS file Line number
1108 | CRV_ERR_8 | Require at least 2 Voltage Points for %s Beginning at Line %d | curvename, linenumber | The curve <curvename> defined on line <linenumber> has less than 2 data points | Error
1109 | CRV_ERR_9 | %s %s Value Cannot Be 'NA' for %s Beginning at Line %d | firstorlast, typminmax, curvename, linenumber | A general message indicating that the <firstorlast> (the first or the last) <typminmax> (typ, min or max) value for the curve <curvename> defined on line <linenumber> cannot be NA | Error
1110 | CRV_ERR_10 | %s %s data is non-monotonic | curvename, typminmax | The <typminmax. (typ, min or max) values for the curve <curvename> is non monotonic | Note with IBIS file Line number
1111 | CRV_ERR_11 | %s %s: %s has Decreasing Current | label, name, curvename | A general message indicating that the section <label> with name <name> has a curve <curvename> which has decreasing current | Error | Warning
1112 | CRV_ERR_12 | %s %s: %s has Increasing Current | label, name, curvename | A general message indicating that the section <label> with name <name> has a curve <curvename> which has increasing current | Error | Warning
1113 | CRV_ERR_13 | %s %s: %s : Typical value never becomes zero | label, name, curvename | A general message indicating that the section <label> with name <name> has a curve <curvename> whose typical current never becomes zero | Warning
1114 | CRV_ERR_14 | %s %s: %s : Minimum value never becomes zero | label, name, curvename | A general message indicating that the section <label> with name <name> has a curve <curvename> whose minimum current never becomes zero | Warning
1115 | CRV_ERR_15 | %s %s: %s : Maximum value never becomes zero | label, name, curvename | A general message indicating that the section <label> with name <name> has a curve <curvename> whose maximum current never becomes zero | Warning
1200 | PKG_ERR_0 | Unable to allocate a Package |  | Memory allocation for a Package while parsing the [Package] section | Error with IBIS file Line number
1201 | PKG_ERR_1 | Package sub-parameters must start in column 1. |  | The package sub parameters R_pkg, L_pkg, C_pkg should be defined starting at column 1 | Error with IBIS file Line number
1202 | PKG_ERR_2 | Expected %d columns in Package sub-parameter line,found %d columns. | expected, actual | Each data line in a [Package] section should have <expected> (ie, 4) number of values but <actual> number were specified | Error with IBIS file Line number
1203 | PKG_ERR_3 | Duplicate R_pkg sub-parameter. |  | The R_pkg subparameter was multiply defined | Error with IBIS file Line number
1204 | PKG_ERR_4 | Duplicate L_pkg sub-parameter. |  | The L_pkg subparameter was multiply defined | Error with IBIS file Line number
1205 | PKG_ERR_5 | Duplicate C_pkg sub-parameter. |  | The C_pkg subparameter was multiply defined | Error with IBIS file Line number
1206 | PKG_ERR_6 | Unknown Package subparameter. |  | An unknown subparameter was specified in the [Package] section | Error with IBIS file Line number
1207 | PKG_ERR_7 | Unable to parse data for Package subparameter '%s'. |  | A generic error message which indicates that a parsing error related to <errorstring> happened in file <filename> at line <linenumber> | Error with IBIS file Line number
1208 | PKG_ERR_8 | Unknown Package subparameter |  | The code which handles Package sub parameters has a bug | Internal Error with IBIS file Line number
1209 | PKG_ERR_9 | The typical column must be specified. |  | The typical column for a Package subparameter should be specified as a numeric value | Error with IBIS file Line number
1210 | PKG_ERR_10 | The minimum column must be specified or NA. |  | The minimum column for a Package subparameter should be specified as a numeric value or as NA | Error with IBIS file Line number
1211 | PKG_ERR_11 | The maximum column must be specified or NA. |  | The maximum column for a Package subparameter should be specified as a numeric value or as NA | Error with IBIS file Line number
1212 | PKG_ERR_12 | Required sub-parameter R_pkg not found. |  | Not used | Error with IBIS file Line number
1213 | PKG_ERR_13 | Component '%s': Required sub-parameter R_pkg not found. | componentname | The R_pkg subparameter was not defined in the [Pacakge] section for component <componentname> | Error
1214 | PKG_ERR_14 | Required sub-parameter L_pkg not found. |  | Not used | Error with IBIS file Line number
1215 | PKG_ERR_15 | Component '%s': Required sub-parameter L_pkg not found. | componentname | The L_pkg subparameter was not defined in the [Pacakge] section for component <componentname> | Error
1216 | PKG_ERR_16 | Required sub-parameter C_pkg not found. |  | Not used | Error with IBIS file Line number
1217 | PKG_ERR_17 | Component '%s': Required sub-parameter C_pkg not found. | componentname | The C_pkg subparameter was not defined in the [Pacakge] section for component <componentname> | Error
1300 | RAMP_ERR_0 | Ramp Already Defined |  | A [Ramp] section can only be defined once in a model | Error with IBIS file Line number
1301 | RAMP_ERR_1 | Unable to Allocate Memory: %s %d | filename, line number | The code failed to allocate memory in <filename> at <linenumber> | Internal Error
1302 | RAMP_ERR_2 | Should Not Be Here: %s,%d | filename, line number | The code has a bug around <filename>, <linenumber> | Internal Error with IBIS file Line number
1303 | RAMP_ERR_3 | Unable to Parse %s: %s %d | errorstring, filename, linenumber | A generic error message which indicates that a parsing error related to <errorstring> happened in file <filename> at line <linenumber> | Internal Error with IBIS file Line number | Internal Error
1304 | RAMP_ERR_4 | Incorrect Number of Line Items (%d) For %s: Expecting %d | numberOfItemsFound, parametername, numberOfItemsExpected | The sub parameter <parametername> should have had <numberOfItemsExpected> items on the keyword line but only <numberOfItemsFound> number of data items were found | Error with IBIS file Line number
1305 | RAMP_ERR_5 | Unknown Line Among Ramp Data |  | An unrecognized line was found in the [Ramp] section | Error with IBIS file Line number
1306 | RAMP_ERR_6 | %s Not Defined For Ramp Beginning on Line %d | param, linenumber | The parameter <param> was not specified for the {Ramp] section defined on line <linenumber> | Error
1307 | RAMP_ERR_7 | %s Already Defined For Model '%s' | param, modelname | The [Ramp] section parameter <param> is already defined in model <modelname> | Error with IBIS file Line number
1308 | RAMP_ERR_8 | No %s Value Was Provided for %s |  |  | Error with IBIS file Line number
1309 | RAMP_ERR_9 | 'NA' not allowed for %s Typical value | paramname | The typical value in a Range cannot be NA, but for [Ramp] parameter <paramname> it is not so | Error with IBIS file Line number
1310 | RAMP_ERR_10 | %s must be greater than 0 in a Ramp specification | dv_dt | The value for dv or dt in [Ramp] spec should be greater than 0 but it is not so for <dv_dt> | Error with IBIS file Line number
1311 | RAMP_ERR_11 | Suspicious %s %s Value (\"%s\"); Numeric in Scale | paramname, columnname, actualvalue | The numeric value <actualvalue> for a column <columnname> of parameter <paramname> was somewhat incorrect ( possibly in the scale factor) in a [Ramp] section | Warning
1312 | RAMP_ERR_12 | Invalid %s %s Value (\"%s\") | paramname, columnname, actualvalue | The numeric value <actualvalue> for a column <columnname> of parameter <paramname> was invalid in a [Ramp] section | Error with IBIS file Line number
1313 | RAMP_ERR_13 | Invalid Ramp %s Line | Rload | The syntax of the <Rload> line in a [Ramp] section is invalid | Error with IBIS file Line number
1314 | RAMP_ERR_14 | Invalid %s Value (\"%s\") | Rload, invalidnumber | An invalid numberic value <invalidnumber> was found for <Rload> in a [Ramp] section | Error with IBIS file Line number
1400 | RNGP_ERR_0 | Unable to parse %s arguments |  |  | Internal Error with IBIS file Line number
1401 | RNGP_ERR_1 | No %s Value Was Provided for %s |  |  | Error
1402 | RNGP_ERR_2 | Incorrect Number of Line Items (%d) For %s: Expecting %d | numberOfItemsFound, parametername, numberOfItemsExpected | The sub parameter <parametername> should have had <numberOfItemsExpected> items on the keyword line but only <numberOfItemsFound> number of data items were found | Error
1403 | RNGP_ERR_3 | Value %e repeated in the First Column |  |  | Warning
1404 | RNGP_ERR_4 | Unable to Allocate Memory: %s %d | filename, line number | The code failed to allocate memory in <filename> at <linenumber> | Internal Error
1500 | ACDC_ERR_0 | Model '%s': %s VI curves cannot drive through Vmeas=%gV\n given load Rref=%g Ohms to Vref=%gV |  |  | Warning
1501 | ACDC_ERR_1 | INFO: v_dc L/H = %g %g\n |  | not used | Warning
1502 | ACDC_ERR_2 | Model '%s': %s AC %s Endpoints (%5.2fV,%5.2fV) not within \n,%5.3fV (%g%%) of (%5.2fV,%5.2fV) on VI curves for %g Ohms to %gV |  |  | Warning
1503 | ACDC_ERR_3 | Model %s: The [%s Waveform] \nwith [R_fixture]=%g Ohms and [%s]=%gV\nhas %s column DC endpoints of %5.2fV and \na difference of %5.2f%% and %5.2f%%%5.2fv,but\nan equivalent load applied to the model's I-V tables yields\ndifferent voltages (%5.2fV and %5.2fV),respectively. |  |  | Error | Warning
1504 | ACDC_ERR_4 | Model '%s': %s AC %s Endpoints (%5.2fV,%5.2fV) *ARE* WITHIN \n,%5.3fV (%g%%) of (%5.2fV,%5.2fV) on VI curves for %g Ohms to %gV |  |  | Warning
1505 | ACDC_ERR_5 | INFO low t/vac/vdc %7.3g %7.3g %7.3g high %7.3g %7.3g %7.3g rfix vfix %7.3g %7.3g\n |  |  | Warning
1506 | ACDC_ERR_6 | Model '%s': Extreme currents present in %s %s VI Curve (%gA @ %gV) |  |  | Warning
1507 | ACDC_ERR_7 | Model '%s': Currents <> 0.0mA in 'Pullup' for Open_drain/Open_sink device |  |  | Error
1508 | ACDC_ERR_8 | Model '%s': Currents <> 0.0mA in 'Pulldown' for Open_source device |  |  | Error
1509 | ACDC_ERR_9 | %s %s %s data is non-monotonic |  |  | Warning | Note
1510 | ACDC_ERR_10 | Model '%s': Currents <> 0.0mA in 'ISSO PU' for Open_drain/Open_sink device |  |  | Error
1511 | ACDC_ERR_11 | Model '%s': Currents <> 0.0mA in 'ISSO PD' for Open_source device |  |  | Error
1512 | ACDC_ERR_12 | "Model %s: %s %s current (%6.3eA) at 0V is not within %5.2f%% of %s current (%6.3eA) at reference (%6.3fV)" |  |  | Warning
1513 | ACDC_ERR_13 | "Model %s: %s %s current (%6.3eA) at %s reference (%6.3fV) - table value (%6.3fV) is non-zero (> %2.1eA)" |  |  | Warning
1514 | ACDC_ERR_14 | "[Ramp] dV (%6.3fV) not within %5.2f%% of I-V table dV (%6.3fV) calculation: Model %s: Process: %s: (%s)" |  |  | Caution
1600 | APKG_ERR_0 | Invalid Package Model name: '%s' is too long. |  |  | Error with IBIS file Line number
1601 | APKG_ERR_1 | Missing Package Model name |  |  | Error with IBIS file Line number
1602 | APKG_ERR_2 | Unable to create new APKG. |  |  | Error with IBIS file Line number
1603 | APKG_ERR_3 | Alternate Package Model has no package models defined |  |  | Error with IBIS file Line number
1604 | APKG_ERR_4 | Alternate Package Model has only one package model defined |  |  | Warning with IBIS file Line number
1605 | APKG_ERR_5 | Package Model Name Previously Defined (\"%s\") |  |  | Error with IBIS file Line number
1700 | CHK_ERR_0 | CMPT '%s',Pin '%s': Pin Resistance %g Ohms greater than %g Ohms | componentname, pinname, resistance, maxresistance | The resistance <resistance> of pin <pinname> of component <componentname> is greater than <maxresistance> (5.0E+01) | Warning
1701 | CHK_ERR_1 | CMPT '%s',Pin '%s': Pin Inductance %gnH greater than %gnH | componentname, pinname, inductance, maxinductance | The inductance <inductance> of pin <pinname> of component <componentname> is greater than <maxinductance> (1.0E-03) | Warning
1702 | CHK_ERR_2 | CMPT '%s',Pin '%s': Pin Capacitance %gpF greater than %gpF | componentname, pinname, capacitance maxcapacitance | The capacitance <capacitance> of pin <pinname> of component <componentname> is greater than <maxcapacitance> (1.0E+06) | Warning
1703 | CHK_ERR_3 | %s '%s': %s %s Ramptime %5.3ensec unusually large ( > %5.3ensec ) |  |  | Warning
1704 | CHK_ERR_4 | [Model] %s has no description of the buffer's high state\nDC drive characteristics (no [Pullup] table). This warning\ncan be silenced by using an open drain Model_type or by\nadding a [Pullup] table. | modelname | The [Pullup] table for model <modelname> is missing | Warning
1705 | CHK_ERR_5 | [Model] %s has no description of the buffer's low state DC\ndrive characteristics (no [Pulldown] table). This warning\ncan be silenced by using an open source Model_type or by\nadding a [Pulldown] table. | modelname | The [Pulldown] table for model <modelname> is missing | Warning
1706 | CHK_ERR_6 | [Model] %s has no description of the buffer's low state DC\ndrive characteristics (no [Pulldown] table). This warning\ncan be silenced by changing the Model_type or by adding a\n[Pulldown] table. | modelname | The [Pulldown] table for model <modelname> is missing | Warning
1707 | CHK_ERR_7 | [Model] %s has no description of the buffer's high state\nDC drive characteristics (no [Pullup] table). This warning\ncan be silenced by changing the Model_type or by adding a\n[Pullup] table. | modelname | The [Pullup] table for model <modelname> is missing | Warning
1708 | CHK_ERR_8 | Component <%s>: Duplicate Node Name <%s> |  |  | Error
1709 | CHK_ERR_9 | Component <%s>: Illegal Node: <%s> same as pin <%s> |  |  | Error
1710 | CHK_ERR_10 | CMPT '%s': Rpkg %s value %g Ohms not within expected range (%g Ohms,%g Ohms) |  |  | Warning
1711 | CHK_ERR_11 | CMPT '%s': Rpkg Max value < Min value |  |  | Warning
1712 | CHK_ERR_12 | CMPT '%s': Lpkg %s value %gnH not within expected range (%gnH,%gnH) |  |  | Warning
1713 | CHK_ERR_13 | CMPT '%s': Lpkg Max value < Min value |  |  | Warning
1714 | CHK_ERR_14 | CMPT '%s': Cpkg %s value %gpF not within expected range (%gpF,%gpF) |  |  | Warning
1715 | CHK_ERR_15 | CMPT '%s': Cpkg Max value < Min value |  |  | Warning
1716 | CHK_ERR_16 | Model '%s': C_comp %s value %gpF out of expected range (%gpF, %gpF) |  |  | Warning
1717 | CHK_ERR_17 | Model '%s': C_comp_pullup %s value %gpF out of expected range (%gpF,%gpF) |  |  | Warning
1718 | CHK_ERR_18 | Model '%s': C_comp_pulldown %s value %gpF out of expected range (%gpF,%gpF) |  |  | Warning
1719 | CHK_ERR_19 | Model '%s': C_comp_power_clamp %s value %gpF out of expected range (%gpF, %gpF) |  |  | Warning
1720 | CHK_ERR_20 | Model '%s': C_comp_gnd_clamp %s value %gpF out of expected range (%gpF,%gpF) |  |  | Warning
1800 | CIRCUIT_ERR_0 | Too Many Signal Pins (only one instance of Signal_pin,Diff_signal_pins, or Series_pins is allowed) <%s> |  |  | Error with IBIS file Line number
1801 | CIRCUIT_ERR_1 | Redundant use of port <%s> |  |  | Error with IBIS file Line number
1802 | CIRCUIT_ERR_2 | Use of reserved port <%s> in Port Map |  |  | Error with IBIS file Line number
1803 | CIRCUIT_ERR_3 | Unable to Allocate Memory: %s %d | filename, line number | The code failed to allocate memory in <filename> at <linenumber> | Internal Error
1804 | CIRCUIT_ERR_4 | Illegal parameter <%s> |  |  | Error with IBIS file Line number
1805 | CIRCUIT_ERR_5 | Not Enough arguments to %s |  |  | Error with IBIS file Line number
1806 | CIRCUIT_ERR_6 | Extra Charaters on PIN line <%s> |  |  | Error with IBIS file Line number
1807 | CIRCUIT_ERR_7 | Missing port or pad name in Port_map |  |  | Error with IBIS file Line number
1808 | CIRCUIT_ERR_8 | (Line %d) No [External Circuit] %s for [Circuit Call] |  |  | Error
1809 | CIRCUIT_ERR_9 | Node not found %s %s %d\n |  |  | Internal Error
1810 | CIRCUIT_ERR_10 | should not be here %s %d | filename, linenumber | The code has a bug around <filename>, <linenumber> | Internal Error
1811 | CIRCUIT_ERR_11 | should not be here <%s> <%d> | filename, linenumber | The code has a bug around <filename>, <linenumber> | Internal Error
1812 | CIRCUIT_ERR_12 | should not get here <%s> <%d> | filename, linenumber | The code has a bug around <filename>, <linenumber> | Internal Error
1813 | CIRCUIT_ERR_13 | should not be here %s %d %s %d\n | filename, linenumber | The code has a bug around <filename>, <linenumber> | Internal Error
1814 | CIRCUIT_ERR_14 | should not get here %s %d | filename, linenumber | The code has a bug around <filename>, <linenumber> | Internal Error
1815 | CIRCUIT_ERR_15 | [CIRCUIT CALL] Line: <%d> Redundant use of port <%s> |  |  | Error
1816 | CIRCUIT_ERR_16 | CCALL Line <%d> A2D Line <%d> Illegal connection,2 analog reference/driver ports <%s>=<%s> <%s>=<%s> |  |  | Error
1817 | CIRCUIT_ERR_17 | Circuit Call Line %d instantiates External Circuit at %d with Floating Internal Node <%s> type %s |  |  | Error
1818 | CIRCUIT_ERR_18 | Internal Node <%s>,External Circuit at %d: is analog and digital |  |  | Error
1819 | CIRCUIT_ERR_19 | CCALL Line <%d> A2D Line <%d> Illegal connection,\n2 analog reference/driver ports <%s>=<%s> <%s>=<%s>%s%s |  |  | Error
1820 | CIRCUIT_ERR_20 | should not get here %s %d\n |  |  | Internal Error
1821 | CIRCUIT_ERR_21 | Component <%s> Floating Node <%s> (1 connection)%s |  |  | Error
1822 | CIRCUIT_ERR_22 | Component <%s> Unused Node <%s> (0 connection)%s |  |  | Warning
1823 | CIRCUIT_ERR_23 | Component <%s> Floating Pin <%s> (no connections but used in CIRCIUT CALL) |  |  | Error
1824 | CIRCUIT_ERR_24 | Component %s Node <%s>: is analog and digital%s |  |  | Error
1825 | CIRCUIT_ERR_25 | Component <%s> Node: <%s> has a digital receiver but no digital driver%s |  |  | Error
1826 | CIRCUIT_ERR_26 | Component <%s> Node: <%s> has a digital receiver but no obvious digital driver\nThis indicates connection to a AMS port that 'may' be digital %s |  |  | Warning
1827 | CIRCUIT_ERR_27 | Component <%s> Node: <%s> has a digital driver but no digital receiver%s |  |  | Error
1828 | CIRCUIT_ERR_28 | Component <%s> Node: <%s> has a digital driver but no obvious digital receiver\nThis indicates connection to a AMS port that 'may' be digital %s |  |  | Warning
1829 | CIRCUIT_ERR_29 | Component <%s> Node: <%s> has no defined drivers%s |  |  | Error
1830 | CIRCUIT_ERR_30 | Component <%s> Node: <%s> has a analog receiver but no analog driver%s |  |  | Error
1831 | CIRCUIT_ERR_31 | Component <%s> Node: <%s> has a analog receiver but no obvious analog driver\nThis indicates connection to a AMS port that 'may' be analog %s |  |  | Warning
1832 | CIRCUIT_ERR_32 | Component <%s> Node: <%s> has a analog driver but no analog receiver%s |  |  | Error
1833 | CIRCUIT_ERR_33 | Component <%s> Node: <%s> has a analog driver but no obvious analog receiver\nThis indicates connection to a AMS port that 'may' be analog %s |  |  | Warning
1834 | CIRCUIT_ERR_34 | Component <%s> Pin <%s> Used as Digital in CIRCUIT CALL(s)(pins are analog)%s |  |  | Error
1835 | CIRCUIT_ERR_35 | <%s> is connect to a reserved port |  |  | Error
1836 | CIRCUIT_ERR_36 | Component <%s> Pin <%s> Used as Digital in CIRCUIT CALL(s)(pins are analog) |  |  | Error
1837 | CIRCUIT_ERR_37 | Component <%s> Node <%s> Used as Analog and Digital in CIRCUIT CALL(s) |  |  | Error
1838 | CIRCUIT_ERR_38 | (line %d) No [External Circuit] for [Circuit Call] %s in Component %s |  |  | Error
1839 | CIRCUIT_ERR_39 | CMPT <%s>,[Circuit Call] at (line %d) refererences illegal pin: <%s> |  |  | Error
1840 | CIRCUIT_ERR_40 | [Circuit Call] at (line %d) first reference pin <%s> is not declared CIRCUITCALL in [Pin] section |  |  | Error
1841 | CIRCUIT_ERR_41 | [Circuit Call] at (line %d) second reference pin <%s> is not declared CIRCUITCALL in [Pin] section |  |  | Error
1842 | CIRCUIT_ERR_42 | CMPT <%s>,[CIRCUIT CALL] at (line %d) references same pin twice: <%s> |  |  | Error
1843 | CIRCUIT_ERR_43 | CMPT <%s>,[CIRCUIT CALL] at (line %d) no reference pin (need Signal_pin, Diff_signal_pins,Series_pins) |  |  | Error
1844 | CIRCUIT_ERR_44 | Circuit <%s>: Floating User Defined Digital Port <%s> |  |  | Error
1845 | CIRCUIT_ERR_45 | [Circuit Call] at (line %d),no port <%s> in [External Circuit] %s |  |  | Error
1846 | CIRCUIT_ERR_46 | [Circuit Call] at (line %d),no node/pin <%s> in Component %s |  |  | Error
1900 | CMN_ERR_0 | File Name Requires '.ibs' Extension. |  | The input file name was specified with an extension other than then the expected '.ibs' | Error
1901 | CMN_ERR_1 | Unable to append filename extension. |  | The input file name was specified without an extension but the base filename length and the '.ibs' extension length together become greater than the allowed filename length (ie, 1024 characters) | Error
1902 | CMN_ERR_2 | File Name Requires '.ebd' Extension. |  | The input file name was specified with an extension other than then the expected '.ebd' | Error
1903 | CMN_ERR_3 | File Name Requires '.pkg' Extension. |  | The input file name was specified with an extension other than then the expected '.pkg' | Error
1904 | CMN_ERR_4 | Unable to assemble filename. |  | The input file directory path length and the input filename length together become greater than the allowed filename length (ie, 1024 characters) | Error
1905 | CMN_ERR_5 | Unable To Open File '%s%s' | filepath, filename | There was an error trying to open the file <filepath><filename> | Error
1906 | CMN_ERR_6 | Memory allocation failed. This request %u.\n | size | The code failed to allocate <size> bytes of memory | Error
1907 | CMN_ERR_7 | Memory reallocation failed. This request %u.\n | size | The code failed to reallocate <size> bytes of memory | Error
1908 | CMN_ERR_8 | Unable to Allocate Memory: %s %d | filename, line number | The code failed to allocate memory in <filename> at <linenumber> | Internal Error
1909 | CMN_ERR_9 | Invalid %s Value (\"%s\") | columnname, actualvalue | A numeric value or "NA" was expected for column <columnname> but the value specified <actualvalue> was invalid | Error with IBIS file Line number
1910 | CMN_ERR_10 | Suspicious %s %s Value (\"%s\"); Numeric in Scale | columnname, paramname, actualvalue | The <columname> numeric value <actualvalue> for parameter <paramname> was somewhat incorrect ( possibly in the scale factor) | Warning with IBIS file Line number
1911 | CMN_ERR_11 | Duplicate '%s' keyword. | keywordname | A keyword <keywordname> has been defined more than once | Error with IBIS file Line number
1912 | CMN_ERR_12 | %s string '%s' is too long,truncating to %u characters. | keywordname, keywordvalue, maxsize | The value <keywordvalue> specified for keyword <keywordname> was too long and was trucated to <maxsize> characters | Error with IBIS file Line number
1913 | CMN_ERR_13 | Zero length value for keyword '%s'. | keywordname | The value specified for keyword <keywordname> was an empty string | Error with IBIS file Line number
1914 | CMN_ERR_14 | %s string '%s' is too long,maximum length %u allowed. | keywordname, keywordvalue, maxsize | The value <keywordvalue> specified for keyword <keywordname> was too long (more than <maxsize> characters) | Error with IBIS file Line number
1915 | CMN_ERR_15 | Required keyword '%s' not found in file '%s'. | keywordname, filename | The mandatory keyword <keywordname> was not specified in input file <filename> | Error
1916 | CMN_ERR_16 | Illegal use of Reserved Word '%s'. | reservedword | A reserved word <reservedword> was used inappropriately | Error with IBIS file Line number
1917 | CMN_ERR_17 | Found illegal %s character (code %x).%s | type, hexcode, submsg | An invalid character of type <badtype> of hex code <hexcode> was found in the input which could be converted to a space character as per the message <submsg> | Error with IBIS file Line number
1918 | CMN_ERR_18 | Unexpected '=' found |  | A character '=' was found where not expected | Error with IBIS file Line number
1919 | CMN_ERR_19 | Unexpected token '%s' found in R/L/C section | invalidtoken | A token <invalidtoken> other than Len, R, L or C was found | Error with IBIS file Line number
1920 | CMN_ERR_20 | Premature end of R/L/C section |  | A complete line was not specified | Error with IBIS file Line number
1921 | CMN_ERR_21 | Error parsing R/L/C section. Missing '=' |  | The character '=' was expected but not found | Error with IBIS file Line number
1922 | CMN_ERR_22 | Illegal number found '%s' | invalidnumber | An invalid numberic value <invalidnumber> was found | Error with IBIS file Line number
1923 | CMN_ERR_23 | Numerical value expected |  | A number was expected but not found | Error with IBIS file Line number
1924 | CMN_ERR_24 | File Name Requires '.ami' Extension. |  | An AMI file name requires an ".ami" extension | Error
2000 | WVFRM_ERR_0 | More than 100 %ss are defined |  |  | Error with IBIS file Line number
2001 | WVFRM_ERR_1 | Should Not Be Here: %s,%d | filename, line number | The code has a bug around <filename>, <linenumber> | Internal Error with IBIS file Line number | Internal Error
2002 | WVFRM_ERR_2 | Unable to Parse %s: %s %d | errorstring, filename, linenumber | A generic error message which indicates that a parsing error related to <errorstring> happened in file <filename> at line <linenumber> | Internal Error with IBIS file Line number | Internal Error
2003 | WVFRM_ERR_3 | Incorrect Number of Line Items (%d) For %s: Expecting %d | numberOfItemsFound, parametername, numberOfItemsExpected | The sub parameter <parametername> should have had <numberOfItemsExpected> items on the keyword line but only <numberOfItemsFound> number of data items were found | Error with IBIS file Line number
2004 | WVFRM_ERR_4 | %s Not Defined For %s Waveform Beginning on Line %d | fixture, name, linenumber | Fixture <fixture> (R_fixture, V_fixture) was not defined for waveform <name> defined on line <linenumber> | Error
2005 | WVFRM_ERR_5 | Require at least 2 Data Points for %s Waveform Beginning at Line %d | name, linenumber | The waveform <name> defined on line <linenumber> contains less than 2 points | Error
2006 | WVFRM_ERR_6 | %s %s Value Cannot Be 'NA' for %s Waveform Beginning at Line %d | firstorlast, typminmax, name linenumber | A general message indicating that the <firstorlast> (the first or the last) <typminmax> (typ, min or max) value for the waveform <name> defined on line <linenumber> cannot be NA | Error
2007 | WVFRM_ERR_7 | First %s Value should be the same as the Last for %s Waveform Beginning at Line %d | typminmax name, linumber | The first <typminmax> (typ, min, max) value should be the same as the last value for the waveform <name> (GND_Pulse or POWER_Pulse) defined on line <linenumber> | Error
2008 | WVFRM_ERR_8 | Found some %s (%s) offsets less than 0 for Table Beginning at Line %d | name, typminmax, linenumber | The waveform <name> (GND Pulse Table) defined on line <linenumber> has some <typminmax> <typ, min, max> offsets less than 0 | Warning
2009 | WVFRM_ERR_9 | Found some %s (%s) offsets greater than 0 for Table Beginning at Line %d | name, typminmax, linenumber | The waveform <name> (POWER Pulse Table) defined on line <linenumber> has some <typminmax> <typ, min, max> offsets greater than 0 | Warning
2010 | WVFRM_ERR_10 | SubParameters are not allowed in Golden Waveforms |  | No fixture or dut subparams can be specified for Golden Waveforms | Error with IBIS file Line number
2011 | WVFRM_ERR_11 | Unknown Line Among %s Data | name | A line was found in the Waveform <name> which does not seem to be a valid line | Error with IBIS file Line number
2012 | WVFRM_ERR_12 | Unable to Allocate Memory: %s %d | filename, line number | The code failed to allocate memory in <filename> at <linenumber> | Internal Error
2013 | WVFRM_ERR_13 | %s specified after beginning of timing data | subparamname | A sub param <subparam> was found after timing data was already specified | Error with IBIS file Line number
2014 | WVFRM_ERR_14 | Duplicate definition for %s %s | name, subparamname | The sub parameter <subparamname> was multiply defined in waveform <name> | Error with IBIS file Line number
2015 | WVFRM_ERR_15 | Invalid %s line | name | A data line has a syntax error in waveform <name> | Error with IBIS file Line number
2016 | WVFRM_ERR_16 | Suspicious %s %s Value (\"%s\"); Numeric in Scale | waveform paramname, actualvalue | The numeric value <actualvalue> for parameter <paramname> of waveform <waveform> was somewhat incorrect ( possibly in the scale factor) | Warning
2017 | WVFRM_ERR_17 | Invalid %s Value (\"%s\") | name, badvalue | A bad numeric value <badvalue> was found in waveform <name> | Error with IBIS file Line number
2018 | WVFRM_ERR_18 | More than %d data points provided for %s table | maxpts, name | More than <maxpoints> data points were sepcified for waveform <name> | Error with IBIS file Line number
2019 | WVFRM_ERR_19 | 'NA' not allowed for %s value | "Time" | The Time value in a wavefrom cannot have a value which is NA | Error with IBIS file Line number
2020 | WVFRM_ERR_20 | Time value did not increase |  | The Time values should always increase in a waveform | Error with IBIS file Line number
2021 | WVFRM_ERR_21 | Model %s: %s Waveform [%d] and its Composite Current don't have identical time points | modename, risingfalling number | The "Rising" or "Falling" waveform <risingfalling> ocurrence <number> for model <modelname> does not have identical timepoints with its [Composite Current] waveform | Error
2100 | STRINGLIST_ERR_0 | Unable to Allocate Memory: %s %d | filename, line number | The code failed to allocate memory in <filename> at <linenumber> | Internal Error
2101 | STRINGLIST_ERR_1 | Should not be here %s %d | filename, linenumber | The code has a bug around <filename>, <linenumber> | Internal Error
2200 | TESTLOAD_ERR_0 | Unable to Allocate Memory: %s %d | filename, line number | The code failed to allocate memory in <filename> at <linenumber> | Internal Error
2201 | TESTLOAD_ERR_1 | Unable to get IBIS structure |  | Program data structures are corrupt | Internal Error
2202 | TESTLOAD_ERR_2 | Orphan Test Load keyword. |  | A [Test Load] keyword was found where not expected | Error with IBIS file Line number
2203 | TESTLOAD_ERR_3 | Orphan data line keyword. |  | A data line for a [Test Load] keyword was found when no [Test Load] section was active | Error with IBIS file Line number
2204 | TESTLOAD_ERR_4 | %s:%d:Illegal keyword. | filename, line number | Program data structures are corrupt in program file <filename> at <linenumber> | Internal Error with IBIS file Line number
2205 | TESTLOAD_ERR_5 | Orphan Data line. |  | A data line for a [Test Load] keyword was found when no [Test Load] section was active | Error with IBIS file Line number
2206 | TESTLOAD_ERR_6 | Unable to eat keyword <%s>: %s %d | "Testload", filename, linenumber | The code has a bug around <filename>, <linenumber> when trying to parse Testload | Internal Error with IBIS file Line number
2207 | TESTLOAD_ERR_7 | Unable to Save Test Load Name |  | The code could not allocate the required memory | Error
2208 | TESTLOAD_ERR_8 | 'Test Load' Keyword Missing name |  | The name was not specified on the [Test Load] keyword line | Error with IBIS file Line number
2209 | TESTLOAD_ERR_9 | Incorrect Number of Line Items (%d) For Keyword %s: Expecting %d | numberOfItemsFound, keywordname, numberOfItemsExpected | The keyword <keywordname> should have had <numberOfItemsExpected> items on the keyword line but only <numberOfItemsFound> number of data items were found | Error with IBIS file Line number
2210 | TESTLOAD_ERR_10 | Test Load Name Over %d Characters Long | maxlen | The name specified on the [Test Load] line is greater than <maxlen> (109) characters | Error with IBIS file Line number
2211 | TESTLOAD_ERR_11 | Invalid Test Load Name (\"%s\"); Reserved Word. | reservedword | A reserved word <reservedword> was used as the name for a [Test Load] section name | Error with IBIS file Line number
2212 | TESTLOAD_ERR_12 | TestLoad Name Previously Defined (\"%s\") | name | A [Test Load] section with name <name> is already defined | Error with IBIS file Line number
2213 | TESTLOAD_ERR_13 | Unable to Parse %s: %s %d | errorstring, filename, linenumber | A generic error message which indicates that a parsing error related to <errorstring> happened in file <filename> at line <linenumber> | Internal Error with IBIS file Line number | Internal Error
2214 | TESTLOAD_ERR_14 | Unknown Line Among Test Load |  | A line was found in the [Test Load] section wich was not a valid line | Error with IBIS file Line number
2215 | TESTLOAD_ERR_15 | Should Not Be Here: %s,%d | filename, line number | The code has a bug around <filename>, <linenumber> | Internal Error with IBIS file Line number
2216 | TESTLOAD_ERR_16 | %s Already Defined For Test Load '%s' | "Test_load_type", name | The Test_load_type is already defined for [Test Load] <name> | Error with IBIS file Line number
2217 | TESTLOAD_ERR_17 | '%s' Subparameter Missing Setting | "Test_load_type" | The value for the "Test_load_type" subparam is missing | Error with IBIS file Line number
2218 | TESTLOAD_ERR_18 | Invalid %s Line | "Test_load_type" | There is a syntax error on the "Test_load_type" data line | Error with IBIS file Line number
2219 | TESTLOAD_ERR_19 | Incorrect Number of Line Items (%d) For %s: Expecting %d | numberOfItemsFound, parametername, numberOfItemsExpected | The sub parameter <parametername> should have had <numberOfItemsExpected> items on the keyword line but only <numberOfItemsFound> number of data items were found | Error with IBIS file Line number
2220 | TESTLOAD_ERR_20 | Invalid %s (\"%s\") (try \"%s\") | sub parameter/keyword, badvalue, options | A generic error message which indicates that a wrong value <badvalue> was specified for a particular <sub parameter/keyword>. The user must specify from one of the <options> | Error with IBIS file Line number
2221 | TESTLOAD_ERR_21 | Invalid %s (\"%s\") | "Test_load_type", badvalue | The Test_load_type has an illeagal value <badvalue> | Error with IBIS file Line number
2222 | TESTLOAD_ERR_22 | %s Name Over %d Characters Long | name, maxlen | The Test Load subparam <name> has a value which is more than <maxlen> characters long | Error with IBIS file Line number
2223 | TESTLOAD_ERR_23 | Invalid %s (\"%s\"); Reserved Word. | name, badvalue | The Test Load subparam <name> has an illegal value <badvalue> | Error with IBIS file Line number
2224 | TESTLOAD_ERR_24 | Test Load '%s': %s Not Defined | name, "Test_load_type" | In the [Test Load[ <name>, the Test_load_type is not defined | Error
2225 | TESTLOAD_ERR_25 | Test Load '%s': If Td is specified then Zo must be specified also | name | In the [Test Load} <name> since Td is specified, then Zo must also be specified | Error
2226 | TESTLOAD_ERR_26 | Test Load '%s': V_term1 must be specified when Rp1_near or Rp1_far is specified | name | In the [Test Load] <name> since Rp1_near or Rp1_far are specified, V_term1 should be specified also | Error
2227 | TESTLOAD_ERR_27 | Test Load '%s': V_term2 must be specified when Rp2_near or Rp2_far is specified | name | In the [Test Load] <name> since Rp2_near or Rp2_far are specified, V_term2 should be specified also | Error
2228 | TESTLOAD_ERR_28 | Test Load '%s' : R_diff_near specified for Test_load_type which is not Differential | name | In the [Test Load] <name> which is not of type Differential, R_diff_near should not be specified | Warning
2229 | TESTLOAD_ERR_29 | Test Load '%s' : R_diff_far specified for Test_load_type which is not Differential | name | In the [Test Load] <name> which is not of type Differential, R_diff_far should not be specified | Warning
2230 | TESTLOAD_ERR_30 | Test Load '%s' : Receiver_model_inv specified for Test_load_type which is not Differential | name | In the [Test Load] <name> which is not of type Differential, Receiver_model_inv should not be specified | Warning
2231 | TESTLOAD_ERR_31 | %s:%d:Unable to get IBIS? | filename, line number | Program data structures are corrupt in program file <filename> at <linenumber> | Internal Error
2232 | TESTLOAD_ERR_32 | Test Load '%s' references undefined models | name | The Test Load <name> references undefined models | Error
2233 | TESTLOAD_ERR_33 | Receiver_model '%s' in Test Load '%s' is not defined in the file |  |  | Error
2234 | TESTLOAD_ERR_34 | Driver_model '%s' in Test Load '%s' is not an input type. |  |  | Warning
2235 | TESTLOAD_ERR_35 | Receiver_model_inv '%s' in Test Load '%s' is not defined in the file |  |  | Error
2236 | TESTLOAD_ERR_36 | Receiver_model_inv '%s' in Test Load '%s' is not associated with a Differential Pin. |  |  | Warning
2237 | TESTLOAD_ERR_37 | %s Already Defined For Test Load |  |  | Error with IBIS file Line number
2238 | TESTLOAD_ERR_38 | Invalid %s Value (\"%s\") |  |  | Error with IBIS file Line number
2239 | TESTLOAD_ERR_39 | 'NA' Not Allowed For Typical Value |  | The typical value in a Range cannot be NA | Error with IBIS file Line number
2300 | TESTDATA_ERR_0 | Unable to Allocate Memory: %s %d | filename, line number | The code failed to allocate memory in <filename> at <linenumber> | Internal Error
2301 | TESTDATA_ERR_1 | Unable to get IBIS structure |  | Program data structures are corrupt | Internal Error
2302 | TESTDATA_ERR_2 | Orphan Test Data keyword. |  | Unexpected [Test Data] keyword found | Error with IBIS file Line number
2303 | TESTDATA_ERR_3 | Orphan data line keyword. |  | Unexpected [Test Data] section line found | Error with IBIS file Line number
2304 | TESTDATA_ERR_4 | [Rising Waveform Near] Already Defined |  | A [Rising Waveform Near] section is already defined for this Test Data | Error with IBIS file Line number
2305 | TESTDATA_ERR_5 | [Falling Waveform Near] Already Defined |  | A [Falling Waveform Near] section is already defined for this Test Data | Error with IBIS file Line number
2306 | TESTDATA_ERR_6 | [Rising Waveform Far] Already Defined |  | A [Rising Waveform Far] section is already defined for this Test Data | Error with IBIS file Line number
2307 | TESTDATA_ERR_7 | [Falling Waveform Far] Already Defined |  | A [Falling Waveform Far] section is already defined for this Test Data | Error with IBIS file Line number
2308 | TESTDATA_ERR_8 | [Diff Rising Waveform Near] Already Defined |  | A [Diff Rising Waveform Near] section is already defined for this Test Data | Error with IBIS file Line number
2309 | TESTDATA_ERR_9 | [Diff Falling Waveform Near] Already Defined |  | A [Diff Falling Waveform Near] section is already defined for this Test Data | Error with IBIS file Line number
2310 | TESTDATA_ERR_10 | [Diff Rising Waveform Far] Already Defined |  | A [Diff Rising Waveform Far] section is already defined for this Test Data | Error with IBIS file Line number
2311 | TESTDATA_ERR_11 | [Diff Falling Waveform Far] Already Defined |  | A [Diff Falling Waveform Far] section is already defined for this Test Data | Error with IBIS file Line number
2312 | TESTDATA_ERR_12 | %s:%d:Illegal keyword. | filename, line number | Program data structures are corrupt in program file <filename> at <linenumber> | Internal Error with IBIS file Line number
2313 | TESTDATA_ERR_13 | Orphan Data line. |  |  | Error with IBIS file Line number
2314 | TESTDATA_ERR_14 | Unable to eat keyword <%s>: %s %d | keyword, filename, linenumber | The code has a bug around <filename>, <linenumber> when trying to parse keyword <keyword> | Internal Error with IBIS file Line number
2315 | TESTDATA_ERR_15 | Unable to Save Test Data Name |  | The code failed to allocate memory for the Test Data name | Error
2316 | TESTDATA_ERR_16 | 'Test Data' Keyword Missing name |  |  | Error with IBIS file Line number
2317 | TESTDATA_ERR_17 | Incorrect Number of Line Items (%d) For Keyword %s: Expecting %d | numberOfItemsFound, keywordname, numberOfItemsExpected | The keyword <keywordname> should have had <numberOfItemsExpected> items on the keyword line but only <numberOfItemsFound> number of data items were found | Error with IBIS file Line number
2318 | TESTDATA_ERR_18 | Test Data Name Over %d Characters Long |  |  | Error with IBIS file Line number
2319 | TESTDATA_ERR_19 | Invalid Test Data Name (\"%s\"); Reserved Word. |  |  | Error with IBIS file Line number
2320 | TESTDATA_ERR_20 | TestData Name Previously Defined (\"%s\") |  |  | Error with IBIS file Line number
2321 | TESTDATA_ERR_21 | Unable to Parse %s: %s %d | errorstring, filename, linenumber | A generic error message which indicates that a parsing error related to <errorstring> happened in file <filename> at line <linenumber> | Internal Error with IBIS file Line number | Internal Error
2322 | TESTDATA_ERR_22 | Unknown Line Among Test Data |  | A line was found in the [Test Data] section wich was not a valid line | Error with IBIS file Line number
2323 | TESTDATA_ERR_23 | Should Not Be Here: %s,%d | filename, line number | The code has a bug around <filename>, <linenumber> | Internal Error with IBIS file Line number
2324 | TESTDATA_ERR_24 | %s Already Defined For Test Data '%s' |  |  | Error with IBIS file Line number
2325 | TESTDATA_ERR_25 | '%s' Subparameter Missing Setting |  |  | Error with IBIS file Line number
2326 | TESTDATA_ERR_26 | Invalid %s Line |  |  | Error with IBIS file Line number
2327 | TESTDATA_ERR_27 | Incorrect Number of Line Items (%d) For %s: Expecting %d | numberOfItemsFound, parametername, numberOfItemsExpected | The sub parameter <parametername> should have had <numberOfItemsExpected> items on the keyword line but only <numberOfItemsFound> number of data items were found | Error with IBIS file Line number
2328 | TESTDATA_ERR_28 | Invalid %s (\"%s\") (try \"%s\") | sub parameter/keyword, badvalue, options | A generic error message which indicates that a wrong value <badvalue> was specified for a particular <sub parameter/keyword>. The user must specify from one of the <options> | Error with IBIS file Line number
2329 | TESTDATA_ERR_29 | Invalid %s (\"%s\") |  |  | Error with IBIS file Line number
2330 | TESTDATA_ERR_30 | %s Name Over %d Characters Long |  |  | Error with IBIS file Line number
2331 | TESTDATA_ERR_31 | Invalid %s (\"%s\"); Reserved Word. |  |  | Error with IBIS file Line number
2332 | TESTDATA_ERR_32 | Test Data '%s': %s Not Defined |  |  | Error
2333 | TESTDATA_ERR_33 | Test Data '%s': Driver_model_inv can only be specified with Differential Test_data_type |  |  | Error
2334 | TESTDATA_ERR_34 | Test Data '%s': At least one Rising/Falling Waveform must be specified |  |  | Error
2335 | TESTDATA_ERR_35 | Test Data '%s': Differential Rising/Falling Waveform can be specified only with Differential Test_data_type |  |  | Error
2336 | TESTDATA_ERR_36 | %s:%d:Unable to get IBIS? | filename, line number | Program data structures are corrupt in program file <filename> at <linenumber> | Internal Error
2337 | TESTDATA_ERR_37 | Test Data '%s' references undefined models |  |  | Error
2338 | TESTDATA_ERR_38 | Driver_model '%s' in Test Data '%s' is not defined in the file |  |  | Error
2339 | TESTDATA_ERR_39 | Driver_model '%s' in Test Data '%s' is not an output type. |  |  | Warning
2340 | TESTDATA_ERR_40 | Driver_model_inv '%s' in Test Data '%s' is not defined in the file |  |  | Error
2341 | TESTDATA_ERR_41 | Driver_model_inv '%s' in Test Data '%s' is not associated with a Differential Pin. |  |  | Warning
2342 | TESTDATA_ERR_42 | Test Data '%s' references undefined Test Loads |  |  | Error
2343 | TESTDATA_ERR_43 | Test Load '%s' referenced in Test Data '%s' is not defined in the file |  |  | Error
2344 | TESTDATA_ERR_44 | Test_data_type in Test Data '%s' is not the same as Test_load_type in referenced Test Load '%s' |  |  | Error
2400 | SUBMDL_ERR_0 | Unable to Allocate Memory: %s %d | filename, line number | The code failed to allocate memory in <filename> at <linenumber> | Internal Error
2401 | SUBMDL_ERR_1 | Unable to get IBIS structure |  | Program data structures are corrupt | Internal Error
2402 | SUBMDL_ERR_2 | Orphan Sub Model keyword. |  |  | Error with IBIS file Line number
2403 | SUBMDL_ERR_3 | Orphan data line keyword. |  |  | Error with IBIS file Line number
2404 | SUBMDL_ERR_4 | [GND Pulse Table] Already Defined |  |  | Error with IBIS file Line number
2405 | SUBMDL_ERR_5 | [POWER Pulse Table] Already Defined |  |  | Error with IBIS file Line number
2406 | SUBMDL_ERR_6 | [Submodel Spec] should be specified before other keywords for a model |  |  | Error with IBIS file Line number
2407 | SUBMDL_ERR_7 | Should Not Be Here: %s,%d | filename, linenumber | The code has a bug around <filename>, <linenumber> | Internal Error with IBIS file Line number
2408 | SUBMDL_ERR_8 | Unable to eat keyword <%s>: %s %d | keword, filename, linenumber | The code has a bug around <filename>, <linenumber> trying to parse keyword <keyword> | Internal Error with IBIS file Line number
2409 | SUBMDL_ERR_9 | Unable to Save Sub Model Name |  |  | Error
2410 | SUBMDL_ERR_10 | 'Sub Model' Keyword Missing name |  |  | Error with IBIS file Line number
2411 | SUBMDL_ERR_11 | Incorrect Number of Line Items (%d) For Keyword %s: Expecting %d | numberOfItemsFound, keywordname, numberOfItemsExpected | The keyword <keywordname> should have had <numberOfItemsExpected> items on the keyword line but only <numberOfItemsFound> number of data items were found | Error with IBIS file Line number
2412 | SUBMDL_ERR_12 | Sub Model Name Over %d Characters Long |  |  | Error with IBIS file Line number
2413 | SUBMDL_ERR_13 | Invalid Sub Model Name (\"%s\"); Reserved Word. |  |  | Error with IBIS file Line number
2414 | SUBMDL_ERR_14 | SubModel Name Previously Defined (\"%s\") |  |  | Error with IBIS file Line number
2415 | SUBMDL_ERR_15 | Unable to Parse %s: %s %d | errorstring, filename, linenumber | A generic error message which indicates that a parsing error related to <errorstring> happened in file <filename> at line <linenumber> | Internal Error with IBIS file Line number
2416 | SUBMDL_ERR_16 | Unknown Line Among Sub Model Data |  | A line was found in the [Sub Model] section wich was not a valid line | Error with IBIS file Line number
2417 | SUBMDL_ERR_17 | %s Already Defined For Submodel '%s' |  |  | Error with IBIS file Line number
2418 | SUBMDL_ERR_18 | '%s' Subparameter Missing Setting |  |  | Error with IBIS file Line number
2419 | SUBMDL_ERR_19 | Invalid %s Line |  |  | Error with IBIS file Line number
2420 | SUBMDL_ERR_20 | Incorrect Number of Line Items (%d) For %s: Expecting %d | numberOfItemsFound, parametername, numberOfItemsExpected | The sub parameter <parametername> should have had <numberOfItemsExpected> items on the keyword line but only <numberOfItemsFound> number of data items were found | Error with IBIS file Line number
2421 | SUBMDL_ERR_21 | Invalid %s (\"%s\") (try \"%s\") | sub parameter/keyword, badvalue, options | A generic error message which indicates that a wrong value <badvalue> was specified for a particular <sub parameter/keyword>. The user must specify from one of the <options> | Error with IBIS file Line number
2422 | SUBMDL_ERR_22 | Invalid %s (\"%s\") |  |  | Error with IBIS file Line number
2423 | SUBMDL_ERR_23 | Submodel '%s': %s Not Defined |  |  | Error
2424 | SUBMDL_ERR_24 | Submodel %s: [Submodel Spec] is required when Submodel_type is Bus_hold | submodelname | Submodel <submodelname> is of type Bus_hold but a [Submodel Spec] section is not defined | Error
2425 | SUBMDL_ERR_25 | Submodel %s: [Submodel Spec] V_trigger_r is required when Submodel_type is Bus_hold | submodelname | Submodel <submodelname> is of type Bus_hold but the [Submodel Spec] section does not have V_trigger_f defined | Error
2426 | SUBMDL_ERR_26 | Submodel %s: [Submodel Spec] V_trigger_f is required when Submodel_type is Bus_hold | submodelname | Submodel <submodelname> is of type Bus_hold but the [Submodel Spec] section does not have V_trigger_r defined | Error
2427 | SUBMDL_ERR_27 | SubModel %s: Both Pullup and Pulldown cannot be specified when Off_delay is specified. | submodelname | Submodel <submodelname> has Off_delay specified in the [Submodel Spec] section so both [Pullup] and [Pulldown] sections cannot be defined | Error
2428 | SUBMDL_ERR_28 | Submodel %s: [Ramp] is required when Submodel_type is Bus_hold | submodelname | Submodel <submodelname> is of type Bus_hold but a [Ramp] section is not defined | Error
2429 | SUBMDL_ERR_29 | Submodel %s: Either [Pullup] or [Pulldown] is required when Submodel_type is Bus_hold | submodelname | Submodel <submodelname> is of type Bus_hold but neither [Pullup] nor [Pulldown] section is defined | Error
2430 | SUBMDL_ERR_30 | Submodel %s: [Submodel Spec] V_trigger_f is required when GND_Pulse is specified | submodelname | Submodel <submodelname> has a [GND Pulse] section defined but the [Submodel Spec] section does not have V_trigger_f defined | Error
2431 | SUBMDL_ERR_31 | Submodel %s: [Submodel Spec] V_trigger_r is required when POWER_Pulse is specified | submodelname | Submodel <submodelname> has a [POWER Pulse] section defined but the [Submodel Spec] section does not have V_trigger_r defined | Error
2432 | SUBMDL_ERR_32 | Submodel %s: GND Pulse Table or POWER Pulse Table or GND Clamp or POWER Clamp is required when Submodel_type is Dynamic_clamp | submodelname | Submodel <submodelname> is of type Dynamic_clamp and hence one of [GND Pulse Table] or [POWER Pulse Table] or [GND Clamp] or [POWER Clamp] sections is required | Error
2433 | SUBMDL_ERR_33 | Submodel %s: [Submodel Spec] Off_delay cannot be specified with Dynamic_clamp submodels | submodelname | Submodel <submodelname> is of type Dynamic_clamp and hence Off_delay cannot be specified in the [Submodel Spec] section | Error
2434 | SUBMDL_ERR_34 | Submodel %s: [Submodel Spec] is required when Submodel_type is Fall_back | submodelname | Submodel <submodelname> is of type Fall_back but a [Submodel Spec] section is not defined | Error
2435 | SUBMDL_ERR_35 | Submodel %s: [Submodel Spec] V_trigger_r is required when Submodel_type is Fall_back | submodelname | Submodel <submodelname> is of type Fall_back but the [Submodel Spec] section does not have V_trigger_r defined | Error
2436 | SUBMDL_ERR_36 | Submodel %s: [Submodel Spec] V_trigger_f is required when Submodel_type is Fall_back | submodelname | Submodel <submodelname> is of type Fall_back but the [Submodel Spec] section does not have V_trigger_f defined | Error
2437 | SUBMDL_ERR_37 | Submodel %s: Either [Pullup] or [Pulldown] is required when Submodel_type is Fall_back | submodelname | Submodel <submodelname> is of type Fall_back but neither [Pullup] nor [Pulldown] section is defined | Error
2438 | SUBMDL_ERR_38 | Submodel %s: Pullup and Pulldown cannot both be specified with Fall_back submodels | submodelname | Submodel <submodelname> is of type Fall_back so both [Pullup] and [Pulldown] sections cannot be defined | Error
2439 | SUBMDL_ERR_39 | Submodel %s: [Ramp] is required when Submodel_type is Fall_back | submodelname | Submodel <submodelname> is of type Fall_back but a [Ramp] section is not defined | Error
2440 | SUBMDL_ERR_40 | Submodel %s: [Submodel Spec] Off_delay cannot be specified with Fall_back submodels | submodelname | Submodel <submodelname> is of type Fall_back so the [Submodel Spec] section cannot have Off_delay specified | Error
2441 | SUBMDL_ERR_41 | Submodel %s: V_trigger_r (%s) is less than the start of Rising Waveform | submodelname, trigger_r |  | Warning
2442 | SUBMDL_ERR_42 | Submodel %s: V_trigger_r (%s) is greater than the end of Rising Waveform | submodelname, trigger_r |  | Warning
2443 | SUBMDL_ERR_43 | Submodel %s: V_trigger_f (%s) is greater than the start of Falling Waveform | submodelname, trigger_f |  | Warning
2444 | SUBMDL_ERR_44 | Submodel %s: V_trigger_f (%s) is less than the end of Falling Waveform | submodelname, trigger_f |  | Warning
2500 | SSWCH_ERR_0 | Unknown sub parameter '%s' |  |  | Error with IBIS file Line number
2501 | SSWCH_ERR_1 | Unable to add Series_Switch_Groups. |  | Internal memory allocation error | Error with IBIS file Line number
2502 | SSWCH_ERR_2 | No Group names specified on this line |  |  | Error with IBIS file Line number
2503 | SSWCH_ERR_3 | Unable to allocate new Series Switch Group name. |  | Memory allocation for a Series Switch Group name failed while trying to parse a [Series Switch] section | Error with IBIS file Line number
2504 | SSWCH_ERR_4 | Series switch Group name '%s' over %d characters long |  |  | Error with IBIS file Line number
2505 | SSWCH_ERR_5 | Series switch Group name cannot be 'On' or 'Off' |  |  | Error with IBIS file Line number
2506 | SSWCH_ERR_6 | Duplicate Series switch Group name '%s' |  |  | Error with IBIS file Line number
2507 | SSWCH_ERR_7 | Component: %s Series Switch Function '%s' is used but not defined |  |  | Warning
2600 | SSWCH_ERR_8 | Unable to allocate new SSWCH. |  | Memory allocation for a Series Switch failed while trying to parse a [Series Switch] section | Error with IBIS file Line number
2601 | SPINMPG_ERR_0 | Extra data columns on this line. |  |  | Error with IBIS file Line number
2602 | SPINMPG_ERR_1 | No Pin1 specified. |  | The data line in a [Series Pin Mapping] section has no Pin1 specified | Error with IBIS file Line number
2603 | SPINMPG_ERR_2 | No Pin2 specified. |  | The data line in a [Series Pin Mapping] section has no Pin2 specified | Error with IBIS file Line number
2604 | SPINMPG_ERR_3 | No Model specified. |  | The data line in a [Series Pin Mapping] section has no Model specified | Error with IBIS file Line number
2605 | SPINMPG_ERR_4 | [Series Pin Mapping] Data lines must contain either 3 or 4 columns. |  | The data line in a [Series Pin Mapping] section should have 3 values ( if no function group is specified ) or 4 values (if a function group is specified) | Error with IBIS file Line number
2606 | SPINMPG_ERR_5 | [Series Pin Mapping] When 4 columns are specified, the heading 'function_table_group' must be used. |  | If a data line in a [Series Pin Mapping] section has 4 values then the keyword line should also have the heading function_table_group defined | Error with IBIS file Line number
2607 | SPINMPG_ERR_6 | %s:%d:Unable to get IBIS? | filename, line number | Program data structures are corrupt in program file <filename> at <linenumber> | Internal Error
2608 | SPINMPG_ERR_7 | Component '%s': [Series Pin Mapping] Pin1 '%s' not previously declared in Pin section. | componentname, pinname | The Pin1 <pinname> referred to in the [Series Pin Mapping] section of Component <componentname> was not defiend in the [Pin] section of the component | Error
2609 | SPINMPG_ERR_8 | Component '%s': [Series Pin Mapping] Pin1 '%s' has an unknown model. |  |  | Error
2610 | SPINMPG_ERR_9 | Component '%s': [Series Pin Mapping] Pin1 '%s' has model '%s' which neither TERMINATOR nor NC. | componentname, pinname, modeltype | The Pin1 <pinname> referred to in the [Series Pin Mapping] section of Component <componentname> has a model type <modeltype> which is neither Terminator nor NC | Error
2611 | SPINMPG_ERR_10 | Component '%s': [Series Pin Mapping] Pin1 '%s' has Model '%s' with unknown type. |  |  | Error
2612 | SPINMPG_ERR_11 | Component '%s': [Series Pin Mapping] Pin2 '%s' not previously declared in Pin section. | componentname, pinname | The Pin2 <pinname> referred to in the [Series Pin Mapping] section of Component <componentname> was not defiend in the [Pin] section of the component | Error
2613 | SPINMPG_ERR_12 | Component '%s': [Series Pin Mapping] Pin2 '%s' has an unknown model. |  |  | Error
2614 | SPINMPG_ERR_13 | Component '%s': [Series Pin Mapping] Pin2 '%s' has model '%s' which neither TERMINATOR nor NC. | componentname, pinname, modeltype | The Pin2 <pinname> referred to in the [Series Pin Mapping] section of Component <componentname> has a model type <modeltype> which is neither Terminator nor NC | Error
2615 | SPINMPG_ERR_14 | Component '%s': [Series Pin Mapping] Pin2 '%s' has Model '%s' with unknown type. | componentname, pinname, modelname | The Pin2 <pinname> referred to in the [Series Pin Mapping] section of Component <componentname> has a model <modelname> whose type is not known | Error
2616 | SPINMPG_ERR_15 | Component '%s': [Series Pin Mapping] Pin1 '%s': model type cannot be Series or Series_switch. | componentname, pinname | The Pin1 <pinname> referred to in the [Series Pin Mapping] section of Component <componentname> has an an illegal model type <modeltype> (Series or Series_switch) | Error
2617 | SPINMPG_ERR_16 | Component '%s': [Series Pin Mapping] Pin2 '%s': model type cannot be Series or Series_switch. | componentname, pinname | The Pin2 <pinname> referred to in the [Series Pin Mapping] section of Component <componentname> has an an illegal model type <modeltype> (Series or Series_switch) | Error
2618 | SPINMPG_ERR_17 | Component '%s': [Series Pin Mapping] Model '%s' is not defined. | componentname, modelname | The model <modelname> referenced in the [Series Pin Mapping] of component <componentname> is not defined | Error
2619 | SPINMPG_ERR_18 | Component '%s': [Series Pin Mapping] defined but [Pins] not defined. | componentname | The component <componentname> has a [Series Pin Mapping] section but no associated [Pin] section | Error
2620 | SPINMPG_ERR_19 | Unable to alloc new Series_Pin_Mapping. |  | Internal memory allocation error | Error with IBIS file Line number
2621 | SPINMPG_ERR_20 | Component '%s': [Series Pin Mapping] Model Selector '%s' Model '%s' is not of type Series_Switch. | componentname, mselname, modelname | The model selector name <mselname> referenced in the [Series Pin Mapping] section of component <componentname> refers to a model <modelname> which is not of type Series_switch | Error
2622 | SPINMPG_ERR_21 | Component '%s': [Series Pin Mapping] Model '%s' is not of type Series_Switch. | componentname, modelname | The model <modelname> referenced in the [Series Pin Mapping] section of component <componentname> is not of type Series_switch | Error
2623 | SPINMPG_ERR_22 | Component '%s': [Series Pin Mapping] Model Selector '%s' Model '%s' is not of type Series. | componentname, mselname, modelname | The model selector name <mselname> referenced in the [Series Pin Mapping] section of component <componentname> refers to a model <modelname> which is not of type Series_switch | Error
2624 | SPINMPG_ERR_23 | Component '%s': [Series Pin Mapping] Model '%s' is not of type Series. | componentname, modelname | The model <modelname> referenced in the [Series Pin Mapping] section of component <componentname> is not of type Series | Error
2625 | SPINMPG_ERR_24 | Component '%s': [Series Pin Mapping] Model Selector '%s' Model '%s' is of type Series so function_table_group '%s' is ignored. |  |  | Warning
2626 | SPINMPG_ERR_25 | Component '%s': [Series Pin Mapping] Model '%s' is of type Series so function_table_group '%s' is ignored. |  |  | Warning
2627 | SPINMPG_ERR_26 | Component '%s': [Series Pin Mapping] Model Selector '%s' Model '%s' is of type Series_Switch so function_table_group is required. |  |  | Error
2628 | SPINMPG_ERR_27 | Component '%s': [Series Pin Mapping] Model '%s' is of type Series_Switch so function_table_group is required. |  |  | Error
2629 | SPINMPG_ERR_28 | Component '%s': [Series Pin Mapping] Model Selector '%s' Model '%s' uses function %s which is not defined. |  |  | Error
2630 | SPINMPG_ERR_29 | Component '%s': [Series Pin Mapping] Model '%s' uses function %s which is not defined. |  |  | Error
2631 | SPINMPG_ERR_30 | Component '%s': [Series Pin Mapping] Model Selector '%s' Model '%s' is of unknown type. | componentname, mselname, modelname | The model selector name <mselname> referenced in the [Series Pin Mapping] section of component <componentname> refers to a model <modelname> whose model type is not known | Error
2632 | SPINMPG_ERR_31 | Component '%s': [Series Pin Mapping] Model '%s' is of unknown type. | componentname, modelname | The model <modelname> referenced in the [Series Pin Mapping] section of component <componentname> is of unknown model type | Error
2700 | SMSPEC_ERR_0 | Sub Model Specification: Already Defined for this sub model |  | A [SubModel Spec] section has already been defined for this SubModel | Error with IBIS file Line number
2701 | SMSPEC_ERR_1 | Unable to Allocate Memory: %s %d | filename, line number | The code failed to allocate memory in <filename> at <linenumber> | Internal Error
2702 | SMSPEC_ERR_2 | Should Not Be Here: %s,%d | filename, line number | The code has a bug around <filename>, <linenumber> | Internal Error with IBIS file Line number
2703 | SMSPEC_ERR_3 | Unable to Parse %s: %s %d | errorstring, filename, linenumber | A generic error message which indicates that a parsing error related to <errorstring> happened in file <filename> at line <linenumber> | Internal Error | Internal Error with IBIS file Line number
2704 | SMSPEC_ERR_4 | Incorrect Number of Line Items (%d) For %s: Expecting %d | numberOfItemsFound, parametername, numberOfItemsExpected | The sub parameter <parametername> should have had <numberOfItemsExpected> items on the keyword line but only <numberOfItemsFound> number of data items were found | Error with IBIS file Line number
2705 | SMSPEC_ERR_5 | Submodel %s: Empty Submodel Spec | submodelname | The [Submodel Spec] of submodel <submodelname> has no data defined | Error
2706 | SMSPEC_ERR_6 | Unknown Line Among Sub Model Spec Data |  | A line was found in the [Sub Model Spec] section wich was not a valid line | Error with IBIS file Line number
2707 | SMSPEC_ERR_7 | %s Already Defined For Submodel '%s' | range, submodelname | The range <range> (V_trigger_r, V_trigger_f or Off_delay) was multiply defined for submodel <submodelname> | Error with IBIS file Line number
2708 | SMSPEC_ERR_8 | 'NA' not allowed for Typical value |  | The typical value in a Range cannot be NA | Error with IBIS file Line number
2709 | SMSPEC_ERR_9 | %s(%s) is not less than %s(%s) for Model Spec defined on line %d |  | Unused | Unused
2800 | SMOS_ERR_0 | More than 100 [Series_MOSFET]s are defined |  | At most 100 [Series_MOSFET] sections can be defined | Error with IBIS file Line number
2801 | SMOS_ERR_1 | Should Not Be Here: %s,%d | filename, line number | The code has a bug around <filename>, <linenumber> | Internal Error with IBIS file Line number
2802 | SMOS_ERR_2 | Unable to Parse %s: %s %d | errorstring, filename, linenumber | A generic error message which indicates that a parsing error related to <errorstring> happened in file <filename> at line <linenumber> | Internal Error | Internal Error with IBIS file Line number
2803 | SMOS_ERR_3 | Incorrect Number of Line Items (%d) For %s: Expecting %d | numberOfItemsFound, parametername, numberOfItemsExpected | The sub parameter <parametername> should have had <numberOfItemsExpected> items on the keyword line but only <numberOfItemsFound> number of data items were found | Error with IBIS file Line number
2804 | SMOS_ERR_4 | Model %s: Vds not specified for [Series MOSFET] defined on line %d | modelname, linenumber | Vds was not specified in the [Series MOSFET] section defined on line <linenumber> for model <modelname> | Error
2805 | SMOS_ERR_5 | Model %s: Vds should be >= 0 for [Series MOSFET] defined on line %d | modelname, linenumber | The Vds specified in the [Series MOSFET] section defined on line <linenumber> for model <modelname> has a value which is less than 0 | Error
2806 | SMOS_ERR_6 | Model %s %s: Found two Series_MOSFETs with identical Vds value %e | modelname, onoff, vdsval | The Model <modelname> has two Series MOSFETS with almost identical Vds values under the <onoff>(On, Off) keyword | Error
2807 | SMOS_ERR_7 | Unknown data line in Series_MOSFET |  | A data line found in the [Series MOSFET] section is invalid | Error with IBIS file Line number
2808 | SMOS_ERR_8 | Vds is already defined |  | Vds was specified more than once in a [Series MOSFET] section | Error with IBIS file Line number
2809 | SMOS_ERR_9 | Unable to Allocate Memory: %s %d | filename, line number | The code failed to allocate memory in <filename> at <linenumber> | Internal Error
2810 | SMOS_ERR_10 | Invalid %s Line | paramname | The data line associated with parameter <paramname> is invalid | Error with IBIS file Line number
2811 | SMOS_ERR_11 | Invalid %s Value (\"%s\") | paramname, paramvalue | The parameter <paramname> has an invalid value <paramvalue> | Error with IBIS file Line number
2900 | SINFO_ERR_0 | %s Series Info: Already Defined for this model | onoff | A Series Info section has already been defined for this model under the <onoff>(On, Off) keyword | Error with IBIS file Line number
2901 | SINFO_ERR_1 | Unable to Allocate Memory: %s %d | filename, line number | The code failed to allocate memory in <filename> at <linenumber> | Internal Error
2902 | SINFO_ERR_2 | Should Not Be Here: %s,%d | filename, line number | The code has a bug around <filename>, <linenumber> | Internal Error with IBIS file Line number
2903 | SINFO_ERR_3 | Unable to Parse %s: %s %d | errorstring, filename, linenumber | A generic error message which indicates that a parsing error related to <errorstring> happened in file <filename> at line <linenumber> | Internal Error
2904 | SINFO_ERR_4 | Incorrect Number of Line Items (%d) For %s: Expecting %d | numberOfItemsFound, parametername, numberOfItemsExpected | The sub parameter <parametername> should have had <numberOfItemsExpected> items on the keyword line but only <numberOfItemsFound> number of data items were found | Error with IBIS file Line number
2905 | SINFO_ERR_5 | Model %s %s: No series data found | modelname, onoff | The Model <modelname> has no series data defined under the <onoff>(On,Off) keyword | Error
2906 | SINFO_ERR_6 | Model %s: [Series_MOSFET] is not allowed in conjunction with the [Off] keyword | modelname | The Model <modelname> has a [Series MOSFET] section under the [Off] keyword | Error
2907 | SINFO_ERR_7 | Model %s %s: Rl_series cannot be specified if L_series is not specified | modelname, onoff | The Model <modelname> has Rl_series specified without specifying L_series under the <onoff>(On, Off) keyword | Error
2908 | SINFO_ERR_8 | Model %s %s: Rc_series cannot be specified if C_series is not specified | modelname, onoff | The Model <modelname> has Rc_series specified without specifying C_series under the <onoff>(On, Off) keyword | Error
2909 | SINFO_ERR_9 | Model %s %s: Lc_series cannot be specified if C_series is not specified | modelname, onoff | The Model <modelname> has Lc_series specified without specifying C_series under the <onoff>(On, Off) keyword | Error
3000 | SECT_ERR_0 | Duplicate Len sub param in R/L/C section |  | There should be a single Len sub param in R/L/C section | Error with IBIS file Line number
3001 | SECT_ERR_1 | Len should not be less than zero |  | The value of the Len subparam cannot be less than 0 | Error with IBIS file Line number
3002 | SECT_ERR_2 | Len should be specified before R |  | The Len subaparam should be defined before the R subparam | Error with IBIS file Line number
3003 | SECT_ERR_3 | Duplicate R sub param in R/L/C section |  | There should be a single R subparam in an R/L/C section | Error with IBIS file Line number
3004 | SECT_ERR_4 | R should not be less than zero |  | The value of the R subparam cannot be less than 0 | Error with IBIS file Line number
3005 | SECT_ERR_5 | Len should be specified before L |  | The Len subaparam should be defined before the L subparam | Error with IBIS file Line number
3006 | SECT_ERR_6 | Duplicate L sub param in R/L/C section |  | There should be a single L subparam in an R/L/C section | Error with IBIS file Line number
3007 | SECT_ERR_7 | L should not be less than zero |  | The value of the L subparam cannot be less than 0 | Error with IBIS file Line number
3008 | SECT_ERR_8 | Len should be specified before C |  | The Len subaparam should be defined before the C subparam | Error with IBIS file Line number
3009 | SECT_ERR_9 | Duplicate C sub param in R/L/C section |  | There should be a single C subparam in an R/L/C section | Error with IBIS file Line number
3010 | SECT_ERR_10 | C should not be less than zero |  | The value of the C subparam cannot be less than 0 | Error with IBIS file Line number
3011 | SECT_ERR_11 | Empty R/L/C section found |  | A section with just the trailing slash was specified (No R, L, C or Len was specified) | Error with IBIS file Line number
3012 | SECT_ERR_12 | L and C must be specified when Len != 0 |  | The L and C subparam are mandatory if the value of the Len subparam is non zero | Error with IBIS file Line number
3013 | SECT_ERR_13 | Premature end of R/L/C section. Trailing '/' missing |  | An R/L/C section should be terminated with a trailing '/' | Error with IBIS file Line number
3014 | SECT_ERR_14 | Unable to Allocate Memory: %s %d | filename, line number | The code failed to allocate memory in <filename> at <linenumber> | Internal Error
3100 | ROW_ERR_0 | Unable to find Pin <%s> in Package Model Pin_Number list. | pinname | The Pin <pinname> cannot be found in the list of pins associated with the Package Model | Error with IBIS file Line number
3101 | ROW_ERR_1 | Repeated ROW <%s>. | pinname | Multiple rows found for the same pin <pinname> | Error with IBIS file Line number
3102 | ROW_ERR_2 | Expected Pin <%s> at matrix row index %u,found at matrix row index %u. | pinname, expectedindex, actualindex | The Row for pin <piname> was expected at matrix index <expectedindex> but was found at matrix index <actualindex> | Error with IBIS file Line number
3103 | ROW_ERR_3 | Unable to convert row data. |  | A bad numeric value was found on the Row | Error with IBIS file Line number
3104 | ROW_ERR_4 | Suspicious row data. |  | A bad numeric value was found on the Row (possibly a bad scale factor was specified) | Warning with IBIS file Line number
3105 | ROW_ERR_5 | More row data than allowed for this row. |  | Too many values were specified on this Row | Error with IBIS file Line number
3106 | ROW_ERR_6 | Unable to add row data. |  | The code failed to allocate memory for the row | Error with IBIS file Line number
3107 | ROW_ERR_7 | Only %u columns of data allowed for this Row . | maxcols | The Row should not have more than <maxcols> values specified | Error with IBIS file Line number
3108 | ROW_ERR_8 | %s:%d:(uiNewColCount <%u> <= pLastRow->uiColumnCount <%u> | filename, linenumber | The code has a bug around <filename>, <linenumber> | Internal Error with IBIS file Line number
3109 | ROW_ERR_9 | %s:%d:pRow->uiColumnCount > uiNewColumnCount | filename, linenumber | The code has a bug around <filename>, <linenumber> | Internal Error with IBIS file Line number
3110 | ROW_ERR_10 | No Column Index. |  | The column index was not specified in the Row data for a Sparse matrix | Error with IBIS file Line number
3111 | ROW_ERR_11 | This Row Column Index defines an entry in the lower matrix triangle. |  | For a Sparse Matrix, each of the column indices listed for any row must be greater than or equal to the row index, because they always come from the upper half of the matrix | Error with IBIS file Line number
3112 | ROW_ERR_12 | %s:%d:(uiColIndex > pLastRow->uiColumnCount) | filename, linenumber | The code has a bug around <filename>, <linenumber> | Internal Error with IBIS file Line number
3113 | ROW_ERR_13 | Duplicate Row column index %u. | colindex | The column index <colindex> was found more than once in the same Row | Error with IBIS file Line number
3114 | ROW_ERR_14 | No row data. |  | The data for the Row was not found | Error with IBIS file Line number
3115 | ROW_ERR_15 | Excessive data <%s>,only Index and Value should be specified for a Sparse_matrix. | extradata | Some extra data <extradata> was found for a Row of a Sparse matrix ( only column index and a single data value were expected) | Error with IBIS file Line number
3116 | ROW_ERR_16 | Expected %u columns of Row data for [Row] %s in Matrix ending previous to this line,found %u column%c. | expectedcols, pinname, actualcols, characterSorNull | For Row associated with <pinname>, <expectedcols> number of column data was expected but only <actaulcols> number of column data were specified | Error with IBIS file Line number
3117 | ROW_ERR_17 | Expected at least one column of Row data for [Row] %s in Matrix ending previous to this line. | pinname | There was no column data found for Row associated with pin <pinname> | Error with IBIS file Line number
3118 | ROW_ERR_18 | [Row] %s must contain a self-coupled index and entry. | pinname | The Row associated with pin <pinname> should have a self coupled column entry and the associated data | Error with IBIS file Line number
3119 | ROW_ERR_19 | Unable to add new matrix row. |  | The code failed to allocate memory for the row | Error with IBIS file Line number
3120 | ROW_ERR_20 | Unknown PIN NUMBER. |  | No Pin number was found for the Row | Error with IBIS file Line number
3121 | ROW_ERR_21 | PIN NUMBER string too long. |  | The length of the Pin number specified on the Row was too long | Error with IBIS file Line number
3122 | ROW_ERR_22 | Unable to add new matrix row,expected column count = 0. |  | The number of columns specified was 0 | Error with IBIS file Line number
3123 | ROW_ERR_23 | Unable to create pin entry array. |  | The code failed to allocate memory for the row | Error with IBIS file Line number
3200 | RCVTH_ERR_0 | Receiver Threshold: Already Defined for this model |  | There should be at most one [Receiver Thresholds] section in a model | Error with IBIS file Line number
3201 | RCVTH_ERR_1 | Unable to Allocate Memory: %s %d | filename, line number | The code failed to allocate memory in <filename> at <linenumber> | Internal Error
3202 | RCVTH_ERR_2 | Should Not Be Here: %s, %d | filename, line number | The code has a bug around <filename>, <linenumber> | Internal Error with IBIS file Line number
3203 | RCVTH_ERR_3 | Unable to Parse %s: %s %d | errorstring, filename, linenumber | A generic error message which indicates that a parsing error related to <errorstring> happened in file <filename> at line <linenumber> | Internal Error with IBIS file Line number | Internal Error
3204 | RCVTH_ERR_4 | Incorrect Number of Line Items (%d) For %s: Expecting %d | numberOfItemsFound, parametername, numberOfItemsExpected | The sub parameter <parametername> should have had <numberOfItemsExpected> items on the keyword line but only <numberOfItemsFound> number of data items were found | Error with IBIS file Line number
3205 | RCVTH_ERR_5 | Model %s Receiver Thresholds: Reference Supply must be specified when Threshold Sensitivity is specified | modelname | The Reference_supply parameter is mandatory when the Threshold_sensitivity parameter is specified in the [Receiver Thresholds] section but it is not so for Model <modelname> | Error
3206 | RCVTH_ERR_6 | Model %s Receiver Thresholds: Vcross_low must be specified for differential receivers (Pin %s) | modelname, pinname | The [Receiver Thresholds] section for Model <modelname> does not have Vcross_low specified which is required for Pin <pinname> which is a differential pin and associated with this model | Warning
3207 | RCVTH_ERR_7 | Model %s Receiver Thresholds: Vcross_high must be specified for differential receivers (Pin %s) | modelname, pinname | The [Receiver Thresholds] section for Model <modelname> does not have Vcross_high specified which is required for Pin <pinname> which is a differential pin and associated with this model | Warning
3208 | RCVTH_ERR_8 | Model %s Receiver Thresholds: Vdiff_ac must be specified for differential receivers (Pin %s) | modelname, pinname | The [Receiver Thresholds] section for Model <modelname> does not have Vdiff_ac specified which is required for Pin <pinname> which is a differential pin and associated with this model | Warning
3209 | RCVTH_ERR_9 | Model %s Receiver Thresholds: Vdiff_dc must be specified for differential receivers (Pin %s) | modelname, pinname | The [Receiver Thresholds] section for Model <modelname> does not have Vdiff_dc specified which is required for Pin <pinname> which is a differential pin and associated with this model | Warning
3210 | RCVTH_ERR_10 | Model %s Receiver Thresholds: Tdiffslew_ac must be specified for differential receivers (Pin %s) | modelname, pinname | The [Receiver Thresholds] section for Model <modelname> does not have Tdiffslew_ac specified which is required for Pin <pinname> which is a differential pin and associated with this model | Warning
3211 | RCVTH_ERR_11 | Model %s Receiver Thresholds: Vth must not be specified for differential receivers |  | not used | Warning
3212 | RCVTH_ERR_12 | Model %s Receiver Thresholds: Vth_min must not be specified for differential receivers |  | not used | Warning
3213 | RCVTH_ERR_13 | Model %s Receiver Thresholds: Vth_max must not be specified for differential receivers |  | not used | Warning
3214 | RCVTH_ERR_14 | Model %s Receiver Thresholds: Vinh_ac must not be specified for differential receivers |  | not used | Warning
3215 | RCVTH_ERR_15 | Model %s Receiver Thresholds: Vinl_ac must not be specified for differential receivers |  | not used | Warning
3216 | RCVTH_ERR_16 | Model %s Receiver Thresholds: Vinh_dc must not be specified for differential receivers |  | not used | Warning
3217 | RCVTH_ERR_17 | Model %s Receiver Thresholds: Vinl_dc must not be specified for differential receivers |  | not used | Warning
3218 | RCVTH_ERR_18 | Model %s Receiver Thresholds: Tslew_ac must not be specified for differential receivers |  | not used | Warning
3219 | RCVTH_ERR_19 | Model %s Receiver Thresholds: Vth must be specified for single ended receivers | modelname | Model <modelname> is associated with single ended pins and hence Vth is mandatory | Warning
3220 | RCVTH_ERR_20 | Model %s Receiver Thresholds: Vinh_ac must be specified for single ended receivers | modelname | Model <modelname> is associated with single ended pins and hence Vinh_ac is mandatory | Warning
3221 | RCVTH_ERR_21 | Model %s Receiver Thresholds: Vinl_ac must be specified for single ended receivers | modelname | Model <modelname> is associated with single ended pins and hence Vinl_ac is mandatory | Warning
3222 | RCVTH_ERR_22 | Model %s Receiver Thresholds: Vinh_dc must be specified for single ended receivers | modelname | Model <modelname> is associated with single ended pins and hence Vinh_dc is mandatory | Warning
3223 | RCVTH_ERR_23 | Model %s Receiver Thresholds: Vinl_dc must be specified for single ended receivers | modelname | Model <modelname> is associated with single ended pins and hence Vinl_dc is mandatory | Warning
3224 | RCVTH_ERR_24 | Model %s Receiver Thresholds: Tslew_ac must be specified for single ended receivers | modelname | Model <modelname> is associated with single ended pins and hence Tslew_ac is mandatory | Warning
3225 | RCVTH_ERR_25 | Model %s Receiver Thresholds: Vcross_low must not be specified for single ended receivers |  | not used | Warning
3226 | RCVTH_ERR_26 | Model %s Receiver Thresholds: Vcross_high must not be specified for single ended receivers |  | not used | Warning
3227 | RCVTH_ERR_27 | Model %s Receiver Thresholds: Vdiff_ac must not be specified for single ended receivers |  | not used | Warning
3228 | RCVTH_ERR_28 | Model %s Receiver Thresholds: Vdiff_dc must not be specified for single ended receivers |  | not used | Warning
3229 | RCVTH_ERR_29 | Model %s Receiver Thresholds: Tdiffslew_ac must not be specified for single ended receivers |  | not used | Warning
3230 | RCVTH_ERR_30 | Unknown Line Among Receiver Threshold Data |  | A line was found in the [Receiver Threshold] section wich was not a valid line | Error with IBIS file Line number
3231 | RCVTH_ERR_31 | %s Already Defined For Receiver Threshold | paramname | The parameter <paramname> has been defined more than once in a [Receiver Thresholds] section | Error with IBIS file Line number
3232 | RCVTH_ERR_32 | Invalid %s Line | paramname | The data line for <paramname> of [Receiver Thresholds] has an incorrect syntax | Error with IBIS file Line number
3233 | RCVTH_ERR_33 | Invalid %s Value (\"%s\") | paramname, paramvalue | An invalid value <paramvalue> was specified for parameter <paramname> in a [Receiver Thresholds] section | Error with IBIS file Line number
3234 | RCVTH_ERR_34 | Unknown Reference_supply %s specified | paramvalue | The only allowed values for Reference_supply parameter are "Pullup_reference", "Pulldown_reference", "Power_clamp_reference", "Gnd_clamp_reference", "Ext_reference" but an invalid value <paramvalue> was found | Error with IBIS file Line number
3300 | QUERY_ERR_0 | Out of Memory |  | Internal memory allocation error | Internal Error
3400 | PKGMDL_ERR_0 | %s:%d:PKGMDL_Init unable to get IBIS? | filename, line number | Program data structures are corrupt in program file <filename> at <linenumber> | Internal Error with IBIS file Line number
3401 | PKGMDL_ERR_1 | Orphan Package Model keyword. |  |  | Error with IBIS file Line number
3402 | PKGMDL_ERR_2 | Orphan Data Line. |  |  | Error with IBIS file Line number
3403 | PKGMDL_ERR_3 | %s:%d:Illegal keyword. | filename, line number | Program data structures are corrupt in program file <filename> at <linenumber> | Internal Error with IBIS file Line number
3404 | PKGMDL_ERR_4 | Orphan Data line. |  |  | Error with IBIS file Line number
3405 | PKGMDL_ERR_5 | %s:%d:Illegal line type received. | filename, line number | Program data structures are corrupt in program file <filename> at <linenumber> | Internal Error with IBIS file Line number
3406 | PKGMDL_ERR_6 | COMMAND.COM not available? |  | Could not fire the command interpreter for the underlying OS | Internal Error
3407 | PKGMDL_ERR_7 | /bin/sh not available? |  | Could not fire the command interpreter for the underlying OS | Internal Error
3408 | PKGMDL_ERR_8 | tmpnam() failed. |  | There is a bug in the code | Internal Error
3409 | PKGMDL_ERR_9 | fopen(%s) failed. | tmpfile | Open of a temp file <tmpfile> failed | Internal Error
3410 | PKGMDL_ERR_10 | Define_Package_Model '%s' is duplicated within the .ibs file. |  |  | Error
3411 | PKGMDL_ERR_11 | Resistance_Matrix cannot be specified when Number_Of_Sections is specified for Package Model %s. |  |  | Error
3412 | PKGMDL_ERR_12 | Inductance_Matrix cannot be specified when Number_Of_Sections is specified for Package Model %s. |  |  | Error
3413 | PKGMDL_ERR_13 | Inductance matrix not found for Package Model '%s'. |  |  | Error
3414 | PKGMDL_ERR_14 | Capacitance_Matrix cannot be specified when Number_Of_Sections is specified for Package Model %s. |  |  | Error
3415 | PKGMDL_ERR_15 | Capacitance matrix not found for Package Model '%s'. |  |  | Error
3416 | PKGMDL_ERR_16 | Unable to create new PKGMDL. |  |  | Error with IBIS file Line number
3417 | PKGMDL_ERR_17 | Package Model keyword 'Define_Package_Model' not found or blank. |  |  | Error
3418 | PKGMDL_ERR_18 | OEM keyword not found for Package Model '%s'. |  |  | Error
3419 | PKGMDL_ERR_19 | Description keyword not found for Package Model '%s'. |  |  | Error
3420 | PKGMDL_ERR_20 | Blank Number_of_Pins value. |  |  | Error with IBIS file Line number
3421 | PKGMDL_ERR_21 | Duplicate Number_of_Pins keyword. |  |  | Error with IBIS file Line number
3422 | PKGMDL_ERR_22 | Suspicious Number_of_Pins value. |  |  | Warning with IBIS file Line number
3423 | PKGMDL_ERR_23 | Bad Number_of_Pins value. |  |  | Error with IBIS file Line number
3424 | PKGMDL_ERR_24 | Number_of_Pins = 0. |  |  | Error with IBIS file Line number
3425 | PKGMDL_ERR_25 | Blank Number_of_Sections value. |  |  | Error with IBIS file Line number
3426 | PKGMDL_ERR_26 | Duplicate Number_of_Sections keyword. |  |  | Error with IBIS file Line number
3427 | PKGMDL_ERR_27 | Number of Sections should be specified before Pin Numbers |  |  | Error with IBIS file Line number
3428 | PKGMDL_ERR_28 | Suspicious Number_of_Sections value. |  |  | Warning with IBIS file Line number
3429 | PKGMDL_ERR_29 | Bad Number_of_Sections value. |  |  | Error with IBIS file Line number
3430 | PKGMDL_ERR_30 | Number_of_Sections = 0. |  |  | Error with IBIS file Line number
3431 | PKGMDL_ERR_31 | Number_of_Pins keyword not found or value bad for Package Model '%s'. |  |  | Error
3432 | PKGMDL_ERR_32 | Pin Numbers name string too long. will be truncated. |  |  | Error with IBIS file Line number
3433 | PKGMDL_ERR_33 | Number of Pins is zero,unable to add Pin Number. |  |  | Error with IBIS file Line number
3434 | PKGMDL_ERR_34 | Unable to allocate Pin_Numbers array. |  |  | Error with IBIS file Line number
3435 | PKGMDL_ERR_35 | More Pin Numbers names than Number of pins. |  |  | Error with IBIS file Line number
3436 | PKGMDL_ERR_36 | Unable to allocate PIN. |  | Memory allocation for a new pin failed in the [Package Model] section | Error with IBIS file Line number
3437 | PKGMDL_ERR_37 | Duplicate Pin <%s>. |  |  | Error with IBIS file Line number
3438 | PKGMDL_ERR_38 | Detected the start of an orphan R/L/C section |  |  | Error with IBIS file Line number
3439 | PKGMDL_ERR_39 | Cannot Nest Forks |  |  | Error with IBIS file Line number
3440 | PKGMDL_ERR_40 | Detected the start of an orphan 'Fork' |  |  | Error with IBIS file Line number
3441 | PKGMDL_ERR_41 | Detected the start of an orphan 'Endfork' |  |  | Error with IBIS file Line number
3442 | PKGMDL_ERR_42 | Empty Fork/Endfork found |  |  | Error with IBIS file Line number
3443 | PKGMDL_ERR_43 | Endfork found without enclosing Fork |  |  | Error with IBIS file Line number
3444 | PKGMDL_ERR_44 | A new Pin %s has been defined before terminating a previous Fork with the corresponding Endfork |  |  | Error with IBIS file Line number
3445 | PKGMDL_ERR_45 | Found a Pin Name '%s' containing '='. Possible syntax error |  |  | Warning with IBIS file Line number
3446 | PKGMDL_ERR_46 | Found a Pin Name '%s' containing '/'. Possible syntax error |  |  | Warning with IBIS file Line number
3447 | PKGMDL_ERR_47 | Found a Pin Name '%s'. Possible syntax error |  |  | Warning with IBIS file Line number
3448 | PKGMDL_ERR_48 | Unable to allocate Pin_Sections array. |  |  | Error with IBIS file Line number
3449 | PKGMDL_ERR_49 | No Sections were defined for this pin even though [Number of Sections] was defined. |  |  | Error with IBIS file Line number
3450 | PKGMDL_ERR_50 | Some Fork sub parameters were not terminated with Endfork |  |  | Error
3451 | PKGMDL_ERR_51 | Pin '%s' has %d sections. This is greater than the Number of Sections %d specified |  |  | Error
3452 | PKGMDL_ERR_52 | Required keyword Pin_Numbers not found for Package Model '%s'. |  |  | Error
3453 | PKGMDL_ERR_53 | No Pin Numbers names found for Package Model '%s'. |  |  | Error
3454 | PKGMDL_ERR_54 | Number of Pins <%u> not the same as count of Pin Numbers names found <%u> for Package Model '%s'. |  |  | Error
3455 | PKGMDL_ERR_55 | Required Model_Data keyword not found for package %s. |  |  | Error
3456 | PKGMDL_ERR_56 | Model_Data cannot be specified when Number_Of_Sections is specified for package %s. |  |  | Error
3457 | PKGMDL_ERR_57 | Required End_Model_Data keyword not found for package %s. |  |  | Error
3458 | PKGMDL_ERR_58 | End_Model_Data cannot be specified when Number_Of_Sections is specified for package %s. |  |  | Error
3459 | PKGMDL_ERR_59 | Required End_Package_Model keyword not found. |  |  | Error
3460 | PKGMDL_ERR_60 | Duplicate Resistance Matrix. |  |  | Error with IBIS file Line number
3461 | PKGMDL_ERR_61 | Duplicate Inductance Matrix. |  |  | Error with IBIS file Line number
3462 | PKGMDL_ERR_62 | Duplicate Capacitance Matrix. |  |  | Error with IBIS file Line number
3463 | PKGMDL_ERR_63 | %s:%d:Illegal current matrix. |  |  | Internal Error with IBIS file Line number
3464 | PKGMDL_ERR_64 | Multiple Bandwidth keywords. |  |  | Error with IBIS file Line number
3465 | PKGMDL_ERR_65 | Bandwidth keyword in wrong location. |  |  | Error with IBIS file Line number
3466 | PKGMDL_ERR_66 | Row keyword in wrong location. |  |  | Error with IBIS file Line number
3467 | PKGMDL_ERR_67 | Keyword '%s' not found or blank for Package Model '%s'. |  |  | Error
3468 | PKGMDL_ERR_68 | Duplicate '%s' keyword found. |  |  | Error with IBIS file Line number
3469 | PKGMDL_ERR_69 | Extraneous data on '%s' line. |  |  | Error with IBIS file Line number
3470 | PKGMDL_ERR_70 | Unable to remove(%s). |  |  | Internal Error
3600 | NODE_ERR_0 | Unable to Allocate Memory: %s %d | filename, line number | The code failed to allocate memory in <filename> at <linenumber> | Internal Error
3700 | MTX_ERR_0 | Unable to allocate MTX. |  | The code failed to allocate the required memory | Error with IBIS file Line number
3701 | MTX_ERR_1 | Matrix type not specified. |  | The matrix type (Banded, Sparse, Full) was not specified | Error with IBIS file Line number
3702 | MTX_ERR_2 | Unknown matrix type '%s'. | matrixtype | A matrix type <matrixtype> was specified which was neither Full_matrix nor Sparse_matrix nor Banded_matrix | Error with IBIS file Line number
3703 | MTX_ERR_3 | Bandwidth only allowed for Banded Matrices |  | Bandwidth can only be specified when a matrix type is Banded_matrix | Error with IBIS file Line number
3704 | MTX_ERR_4 | Bad Bandwidth value. |  | An invalid numberc value was specified | Error with IBIS file Line number
3705 | MTX_ERR_5 | Suspicious Bandwidth value. |  | The bandwidth specified is numerically bad (has a bad scale factor perhaps) | Error with IBIS file Line number
3706 | MTX_ERR_6 | Bandwidth <%u> must be less than Number_of_Pins <%u>. | bandwidth, numpins | The Bandwidth <bandwidth> specified has to be less than the number of Pins <numpins> (ie, size of the matrix) | Error with IBIS file Line number
3707 | MTX_ERR_7 | gpMtx is NULL,cannot reset banded wrap type. |  | The code has a bug | Internal Error with IBIS file Line number
3708 | MTX_ERR_8 | Bandwidth for this Banded, circle-back matrix exceeds the limit of %u. | maxbw | The Bandwidth specified has exceeded the maximum value possible <maxbw> | Error with IBIS file Line number
3709 | MTX_ERR_9 | gpMtx->eMatrixType is alreaded banded wrap |  | The code has a bug | Internal Error with IBIS file Line number
3710 | MTX_ERR_10 | gpMtx->eMatrixType is not a banded type,cannot reset banded wrap type. |  | The code has a bug | Internal Error with IBIS file Line number
3711 | MTX_ERR_11 | gpMtx is NULL,cannot determine banded wrap type. |  | The code has a bug | Internal Error with IBIS file Line number
3712 | MTX_ERR_12 | gpMtx->eMatrixType is not a banded type, cannot determine banded wrap type. |  | The code has a bug | Internal Error with IBIS file Line number
3713 | MTX_ERR_13 | gpMtx is NULL,cannot determine row count. |  | The code has a bug | Internal Error with IBIS file Line number
3714 | MTX_ERR_14 | gpMtx is NULL,cannot determine bandwidth. |  | The code has a bug | Internal Error with IBIS file Line number
3715 | MTX_ERR_15 | gpMtx is not banded type, cannot determine bandwidth. |  | The code has a bug | Internal Error with IBIS file Line number
3716 | MTX_ERR_16 | The %s Matrix is Banded and requires the 'Bandwidth' keyword. | matrixname | The Matrix <matrixname> (Resistance, Inductance, Capacitance) is of type Banded_type and the Bandwidth must be specified using the [Bandwidth] keyword | Error
3717 | MTX_ERR_17 | Expected %u Rows,found %u for Matrix ending previous to this line. | numrows, actualrows | <numrows> were expected in the Matrix but only <actualrows> were found | Error with IBIS file Line number
3718 | MTX_ERR_18 | gpMtx->eMatrixType is unknown,cannot determine CheckColumnCount. |  | The code has a bug | Internal Error with IBIS file Line number
3800 | MSPEC_ERR_0 | Model Specification: Already Defined for this model |  | A [Model Spec] section has already been defined for this model | Error with IBIS file Line number
3801 | MSPEC_ERR_1 | Unable to Allocate Memory: %s %d | filename, linenumber | The code failed to allocate memory in <filename> at <linenumber> | Internal Error
3802 | MSPEC_ERR_2 | Should Not Be Here: %s,%d | filename, linenumber | The code has a bug around <filename>, <linenumber> | Internal Error with IBIS file Line number
3803 | MSPEC_ERR_3 | Unable to Parse %s: %s %d | errorstring, filename, linenumber | A generic error message which indicates that a parsing error related to <errorstring> happened in file <filename> at line <linenumber> | Internal Error | Inernal Error with IBIS file Line number
3804 | MSPEC_ERR_4 | Incorrect Number of Line Items (%d) For %s: Expecting %d | numberOfItemsFound, parametername, numberOfItemsExpected | The sub parameter <parametername> should have had <numberOfItemsExpected> items on the keyword line but only <numberOfItemsFound> number of data items were found | Error with IBIS file Line number
3805 | MSPEC_ERR_5 | %s should not be specified for model type %s | subparam, modeltype | Indicates an illegal combination of Model Spec <subparam> and the <modeltype> of the associated model. Vinl, Vinh, Vinl+, Vinl-, Vinh+ and Vinh- should be specified with model types which are input or I/O; S_overshoot_high, S_overshoot_low, D_overshoot_high, D_overshoot_low and D_overshoot_time should not be specified for Series and Series_switch; Pulse_high, Pulse_low and Pulse_time should be specified ith model types which are input or I/O; Vref, Rref, Cref, Vmeas, Vref_rising, Rref_rising, Cref_rising, Vmeas_rising, Vref_falling, Rref_falling, Cref_falling and Vmeas_falling should not be specified with Input, Input_ECL, Terminator, Series and Series_switch model types; Rref_diff and Cref_diff should be specified with Input_diff, I/O_diff, Output_diff and 3-state_diff. | Warning with IBIS file Line number
3806 | MSPEC_ERR_6 | Unknown Line Among Model Spec Data |  | A line was found in the [Model Spec] section wich was not a valid line | Error with IBIS file Line number
3807 | MSPEC_ERR_7 | %s Already Defined For Model '%s' | subparam, modelname | The sub parameter <subparam> is defined more than once in the [Model Spec] section of model <modelname> | Error with IBIS file Line number
3808 | MSPEC_ERR_8 | 'NA' not allowed for Typical value |  | The typical value in a Range cannot be NA | Error with IBIS file Line number
3809 | MSPEC_ERR_9 | All %s Hystereis Thresholds should be specified for Model Spec defined on line %d | empty string, linenumber | Not all hysteresis thresholds (Vinl+, Vinl-, Vinh+, Vinh-) were defined in the {Model Spec] section which was defined on line <linenumber> | Warning
3810 | MSPEC_ERR_10 | %s is greater than zero for Model Spec defined on line %d | subparam, linenumber | S_overshoot_low or D_overshoot_low <subparam> specified in the [Model Spec] section beginning on line <linenumber> was greater than zero | Warning
3811 | MSPEC_ERR_11 | %s is less than zero for Model Spec defined on line %d | subparam, linenumber | S_overshoot_high or D_overshoot_high <subparam> specified in the [Model Spec] section beginning on line <linenumber> was less than zero | Warning
3812 | MSPEC_ERR_12 | %s requires %s to be specified for Model Spec defined on line %d | subparam1, subparam2, linenumber | A generic error message which indicates that <subparam2> must be specified when <subparam1> is sepcified for {Model Spec] defined on <linenumber>. D_overshoot_low requires S_overshoot_low and D_overshoot_time; D_overshoot_high requires S_overshoot_high and D_overshoot_time; Pulse_low requires Pulse_time and Thresholds or Hysteresis Thresholds; Pulse_high requires Pulse_time and Thresholds or Hysteresis Thresholds. | Error
3813 | MSPEC_ERR_13 | %s must be specified when %s is specified for [Model Spec] defined on line %d | subparam1, subparam2, linenumber | A generic error message which indicates that <subparam1> must be specified when <subparam2> is specified for [Model Spec] defined on <linenumber>. D_overshoot_area_h requires D_overshoot_ampl_h and D_overshoot_area_l requires D_overshoot_ampl_l. | Error
3814 | MSPEC_ERR_14 | orphan %s found for Model Spec defined on line %d | subparam, linenumber | A lone <suparam> was specified for {Model Spec} defined on <linenumber> without other associated subparameters. Pulse_time was specified without Pulse_high or Pulse_low; or D_overshoot_time was specified without D_overshoot_high or D_overshoot_low | Warning
3815 | MSPEC_ERR_15 | %s must be specified when %s is specified | subparam1, subparam2 | A generic error which indicates that <subparam1> must also be specified when <subparam2> is specified in a {Model Spec] section.Vmeas_rising requires Vmeas_falling and vice versa; Vref_rising requires Vref_falling and vice versa; Rref_rising requires Rref_falling and vice versa; Cref_rising requires Cref_falling and vice versa | Error
3816 | MSPEC_ERR_16 | %s must not be specified when %s is specified | subparam1, subparam2 | A generic error which indicates that <subparam1> must not be specified when <subparam2> is specified in a {Model Spec] section.Vmeas should not be specified when Vmeas_rising/falling are specified; Rref should not be specified when Rref_rising/falling are specified; Vref should not be specified when Vref_rising/falling are specified; Cref should not be specified when Cref_rising/falling are specified. | Error
3817 | MSPEC_ERR_17 | %s(%s) is not less than %s(%s) for Model Spec defined on line %d | subparam1,rangetype1, subparam2, rangetype2, linenumber | The <subparam1> <rangtype1 = typ, min or max> should be less than <subparam2><rangetype2=typ, min or max> for the [Model Spec] section defined on <linenumber>. D_overshoot_low should be less than S_overshoot_low; Pulse_low should be less than Vinl+; Pulse_low should be less than Vinh; | Warning
3818 | MSPEC_ERR_18 | %s(%s) is not greater than %s(%s) for Model Spec defined on line %d | subparam1,rangetype1, subparam2, rangetype2, linenumber | The <subparam1> <rangtype1 = typ, min or max> should be greater than <subparam2><rangetype2=typ, min or max> for the [Model Spec] section defined on <linenumber>. D_overshoot_high should be greater than S_overshoot_high; Pulse_high should be greater than Vinl-; Pulse_high should be greater than Vinl | Warning
3819 | MSPEC_ERR_19 | %s(%s) is not less than or equal to %s(%s) for Model Spec defined on line %d | subparam1,rangetype1, subparam2, rangetype2, linenumber | Unused | Unused
3820 | MSPEC_ERR_20 | %s(%s) is not greater than or equal to %s(%s) for Model Spec defined on line %d | subparam1,rangetype1, subparam2, rangetype2, linenumber | The <subparam1> <rangtype1 = typ, min or max> should not be less than <subparam2><rangetype2=typ, min or max> for the [Model Spec] section defined on <linenumber>. Vinh+ should not be less than Vinh-; Vinl+ should not be less than Vinl-; | Warning
3821 | MSPEC_ERR_21 | Weak_R and Weak_I cannot be specified together in Model Spec |  | Both Weak_R and Weak_I values cannot be specified in a Model Spec | Error
3822 | MSPEC_ERR_22 | (Weak_R and Weak_V) or (Weak_I and Weak_V) must be specified in Model Spec |  | Either the combination Weak_R, Weak_V or the combination Weak_I,Weak_V must be specified in a Model Spec | Error
3900 | RNG_ERR_0 | Unable to Parse %s: %s %d | errorstring, filename, linenumber | A generic error message which indicates that a parsing error related to <errorstring> happened in file <filename> at line <linenumber> | Internal Error with IBIS file Line number
3901 | RNG_ERR_1 | No %s Value Was Provided for %s | minmax, paramname | The <minmax>(Minimum, Maximum) value was missing for the parameter <paramname> | Error with IBIS file Line number
3902 | RNG_ERR_2 | Incorrect Number of Line Items (%d) For %s: Expecting %d | numberOfItemsFound, parametername, numberOfItemsExpected | The sub parameter <parametername> should have had <numberOfItemsExpected> items on the keyword line but only <numberOfItemsFound> number of data items were found | Error with IBIS file Line number
3903 | RNG_ERR_3 | Typ value is not in between Min and Max |  | The typ value associated with a (typ, min, max) triplet should be greater than the min and less than the max | Warning with IBIS file Line number
3904 | RNG_ERR_4 | Unable to Allocate Memory: %s %d | filename, line number | The code failed to allocate memory in <filename> at <linenumber> | Internal Error
4000 | MSEL_ERR_0 | %s:%d:MSEL_Init unable to get IBIS? | filename, line number | Program data structures are corrupt in program file <filename> at <linenumber> | Internal Error with IBIS file Line number
4001 | MSEL_ERR_1 | Orphan Model Selector keyword. |  | An unexpected [Model Selector] section was found | Error with IBIS file Line number
4002 | MSEL_ERR_2 | Orphan Data Line. |  | A [Model Selector] related data line was found outside of a [Model Selector] section | Error with IBIS file Line number
4003 | MSEL_ERR_3 | %s:%d:Illegal keyword. | filename, line number | Program data structures are corrupt in program file <filename> at <linenumber> | Internal Error with IBIS file Line number
4004 | MSEL_ERR_4 | %s:%d:Illegal line type received. | filename, line number | Program data structures are corrupt in program file <filename> at <linenumber> | Internal Error with IBIS file Line number
4005 | MSEL_ERR_5 | Model Selector: '%s' has no models defined | mselname | The [Model Selector] section <mselname> did not have any models defined in it | Error
4006 | MSEL_ERR_6 | Model Selector: '%s' has only one model defined | mselname | The [Model Selector] section <mselname> has only one model defined in it | Warning
4007 | MSEL_ERR_7 | Unable to create new MSEL. |  | The code failed to allocate the required memory | Error with IBIS file Line number
4008 | MSEL_ERR_8 | Unable to create new MSEL Model. |  | The code failed to allocate the required memory | Error with IBIS file Line number
4009 | MSEL_ERR_9 | Unable to Save Model Selector Name |  | The code failed to allocate the required memory | Error
4010 | MSEL_ERR_10 | 'Model Selector' Keyword Missing name |  | A [Model Selector] section should have a name defined on the keyword line | Error with IBIS file Line number
4011 | MSEL_ERR_11 | Incorrect Number of Line Items (%d) For Keyword %s: Expecting %d | numberOfItemsFound, keywordname, numberOfItemsExpected | The keyword <keywordname> should have had <numberOfItemsExpected> items on the keyword line but only <numberOfItemsFound> number of data items were found | Error with IBIS file Line number
4012 | MSEL_ERR_12 | Model Selector Name Over %d Characters Long | maxlen | The model selector name has exceeded <maxlen> characters | Error with IBIS file Line number
4013 | MSEL_ERR_13 | Invalid Model SelectorName (\"%s\"); Reserved Word. | mselname | The Model Selector name <mselname> is illegal because it is a reserved word | Error with IBIS file Line number
4014 | MSEL_ERR_14 | Model Selector Name Previously Defined (\"%s\") | mselname | A {Model Selector] section with name <mselname> should be defined at most once | Error with IBIS file Line number
4015 | MSEL_ERR_15 | Unable to Parse %s: %s %d | errorstring, filename, linenumber | A generic error message which indicates that a parsing error related to <errorstring> happened in file <filename> at line <linenumber> | Internal Error with IBIS file Line number
4016 | MSEL_ERR_16 | 'Model Selector' Keyword: Missing model name |  | A line in the [Model Selector] section does not have the model name defined | Error with IBIS file Line number
4017 | MSEL_ERR_17 | Model Name Over %d Characters Long | maxlen | A line in the [Model Selector] section has a model name which exceeds <maxlen> characters | Error with IBIS file Line number
4018 | MSEL_ERR_18 | Invalid Model Name (\"NA\") |  | A line in the [Model Selector] section has a model name "NA" which is illegal | Error with IBIS file Line number
4019 | MSEL_ERR_19 | Model Descriptor string '%s' is too long,truncating to %u characters. | description, maxlen | A line in the [Model Selector] section has a description <description> which is too long and was truncted to <maxlen> number of characters | Error with IBIS file Line number
4020 | MSEL_ERR_20 | %s:%d:Unable to get IBIS? | filename, line number | Program data structures are corrupt in program file <filename> at <linenumber> | Internal Error
4021 | MSEL_ERR_21 | '%s' is the name of a Model and a Model Selector | mselname | The Model Selector name <mselname> is also the name of a Model in the file | Error
4022 | MSEL_ERR_22 | Model %s in Model Selector %s is Differential,but this Model Selector contains Single Ended models too | modelname, mselname | The Model Selector <mselname> seems to have a mix of Single Ended and Differential Models as shown by the presence of the Differential Model <modelname> | Warning
4023 | MSEL_ERR_23 | Model %s in Model Selector %s is Single Ended, but this Model Selector contains Differential models too | modelname, mselname | The Model Selector <mselname> seems to have a mix of Single Ended and Differential Models as shown by the presence of the Single Ended Model <modelname> | Warning
4024 | MSEL_ERR_24 | Model '%s' in Model Selector '%s' is not defined in the file | modelname, mselname | The model <modelname> referred to in the [Model Selector] section <mselname> is not defined in the ibis file | Error
4025 | MSEL_ERR_25 | Model '%s'. already used in this Model Selector | modelname | A model name <modelname> can be referred to at most once in a [Model Selector] section | Internal Error with IBIS file Line number
4026 | MSEL_ERR_26 | Model Selector '%s' is not associated with any Pin or Series Pin Mapping | mselname | The [Model Selector] <mselname> has not been associated with any Pin or Series Pin Mapping ( ie, it is unreferenced in the ibis file) | Warning
4100 | IBIS_ERR_0 | Unable to create IBIS. |  | Internal memory allocation error | Error
4101 | IBIS_ERR_1 | Required keyword 'Component' not found. |  | The [Component] keyword is mandatory in an IBIS file | Error
4200 | DRVSH_ERR_0 | Driver Schedule: Already Defined for this model |  | More than one [Driver Schedule] section should not be defined for a model | Error with IBIS file Line number
4201 | DRVSH_ERR_1 | Unable to Allocate Memory: %s %d | filename, line number | The code failed to allocate memory in <filename> at <linenumber> | Internal Error
4202 | DRVSH_ERR_2 | Should Not Be Here: %s,%d | filename, line number | The code has a bug around <filename>, <linenumber> | Internal Error with IBIS file Line number
4203 | DRVSH_ERR_3 | Unable to Parse %s: %s %d | errorstring, filename, linenumber | A generic error message which indicates that a parsing error related to <errorstring> happened in file <filename> at line <linenumber> | Internal Error
4204 | DRVSH_ERR_4 | Incorrect Number of Line Items (%d) For %s: Expecting %d | numberOfItemsFound, parametername, numberOfItemsExpected | The sub parameter <parametername> should have had <numberOfItemsExpected> items on the keyword line but only <numberOfItemsFound> number of data items were found | Error with IBIS file Line number
4205 | DRVSH_ERR_5 | Model '%s': The [Driver_Schedule] has no models defined | modelname | The [Driver Schedule] section for model <modelname> is empty | Error
4206 | DRVSH_ERR_6 | Model '%s': The [Driver_Schedule] has only one model defined |  | The [Driver Schedule] section for model <modelname> refers to only one model | Warning
4207 | DRVSH_ERR_7 | Model %s used in the Driver Schedule of Model %s is not defined | refmodel, modelname | The model <refmodel> referred to in the [Driver Schdule] section of model <modelname> is not defined | Error
4208 | DRVSH_ERR_8 | Model %s used in the Driver Schedule of Model %s cannot itself have a Driver Schedule | refmodel, modelname | The model <refmodel> referred to in the [Driver Schdule] section of model <modelname> cannot itself have an associated driver schedule | Error
4209 | DRVSH_ERR_9 | Model %s used in the Driver Schedule of Model %s should be an output model | refmodel, modelname | The model <refmodel> referred to in the [Driver Schdule] section of model <modelname> should be an output model type | Error
4210 | DRVSH_ERR_10 | Unable to Set Model Name in Driver Schedule |  | Internal memory allocation error | Error
4211 | DRVSH_ERR_11 | 'Driver Schedule' Missing model Name |  | A line in the [Driver Schedule] section does not have the model name defined | Error with IBIS file Line number
4212 | DRVSH_ERR_12 | Model Name Over %d Characters Long | maxlen | A line in the [Driver Schedule] section has a model name which is greater than <maxlen> characters | Error with IBIS file Line number
4213 | DRVSH_ERR_13 | Model Name in Driver Schedule is the same as enclosing Model (\"%s\") | modelname | A line in the [Driver Schedule] section has a model name <modelname> which is the same as the name of the encloding [Model] | Error with IBIS file Line number
4214 | DRVSH_ERR_14 | Invalid Model Name in Driver Schedule (\"%s\"); Reserved Word. | reservedword | A reserved word <reservedword> was used as a model name in a [Driver Schedule] section | Error with IBIS file Line number
4215 | DRVSH_ERR_15 | Model Name (\"%s\") previously used in this Driver Schedule | modelname | The model <modelname> has been referred to more than once in a [Driver Schdedue] section | Error with IBIS file Line number
4216 | DRVSH_ERR_16 | Unable to create new Driver Schedule Model. |  | Internal memory allocation error | Error with IBIS file Line number
4300 | EBDMDL_ERR_0 | %s:%d:EBDMDL_Init unable to get IBIS? | filename, line number | Program data structures are corrupt in program file <filename> at <linenumber> | Internal Error with IBIS file Line number
4301 | EBDMDL_ERR_1 | Orphan Electrical Board Description keyword. |  | An unexpected [Electrical Board Description] keyword was found | Error with IBIS file Line number
4302 | EBDMDL_ERR_2 | Orphan Data Line. |  |  | Error with IBIS file Line number
4303 | EBDMDL_ERR_3 | Detected previous unterminated Forks |  |  | Error with IBIS file Line number
4304 | EBDMDL_ERR_4 | %s:%d:Illegal keyword. | filename, line number | Program data structures are corrupt in program file <filename> at <linenumber> | Internal Error with IBIS file Line number
4305 | EBDMDL_ERR_5 | %s:%d:Illegal line type received. | filename, line number | Program data structures are corrupt in program file <filename> at <linenumber> | Internal Error with IBIS file Line number
4306 | EBDMDL_ERR_6 | Board Description '%s' is duplicated within the .ebd file. |  |  | Error
4307 | EBDMDL_ERR_7 | Unable to create new EBDMDL. |  | Memory allocation for a new EBD model failed | Error with IBIS file Line number
4308 | EBDMDL_ERR_8 | Ebd Model keyword 'Begin_Board_Description' not found or blank. |  |  | Error
4309 | EBDMDL_ERR_9 | Duplicate [Number of Pins] keyword |  | There should only be a single {Number of Pins] section in an EBD model | Error with IBIS file Line number
4310 | EBDMDL_ERR_10 | Blank Number_of_Pins value. |  | The number of pins was not specified with the [Number of Pins] keyword | Error with IBIS file Line number
4311 | EBDMDL_ERR_11 | Duplicate Number_of_Pins keyword. |  | More than one [Number of Pins] keyword was found | Error with IBIS file Line number
4312 | EBDMDL_ERR_12 | Suspicious Number_of_Pins value. |  | The number of pins value has a partially incorrect format | Warning with IBIS file Line number
4313 | EBDMDL_ERR_13 | Bad Number_of_Pins value. |  | The number of pins value could not be parsed | Error with IBIS file Line number
4314 | EBDMDL_ERR_14 | Number_of_Pins = 0. |  | The number of pins was specified as 0 | Error with IBIS file Line number
4315 | EBDMDL_ERR_15 | Number_of_Pins keyword not found or value bad for Ebd Model '%s'. |  |  | Error
4316 | EBDMDL_ERR_16 | No Pin_name found . |  |  | Error with IBIS file Line number
4317 | EBDMDL_ERR_17 | Pin name string too long. will be truncated. |  |  | Error with IBIS file Line number
4318 | EBDMDL_ERR_18 | Number of Pins is zero,unable to add Pin Number. |  |  | Error with IBIS file Line number
4319 | EBDMDL_ERR_19 | Unable to allocate Pin_Name array. |  | The code failed to allocate the required memory | Error with IBIS file Line number
4320 | EBDMDL_ERR_20 | More Pin Numbers names than Number of pins. |  |  | Error with IBIS file Line number
4321 | EBDMDL_ERR_21 | Unable to allocate PIN. |  | The code failed to allocate the required memory | Error with IBIS file Line number
4322 | EBDMDL_ERR_22 | Duplicate Pin <%s>. |  |  | Error with IBIS file Line number
4323 | EBDMDL_ERR_23 | No signal_name found |  |  | Error with IBIS file Line number
4324 | EBDMDL_ERR_24 | signal_name too long. will be truncated. |  |  | Error with IBIS file Line number
4325 | EBDMDL_ERR_25 | Unexpected data after signal_name. |  |  | Error with IBIS file Line number
4326 | EBDMDL_ERR_26 | Required keyword Pin_List not found. |  |  | Error
4327 | EBDMDL_ERR_27 | No Pin Numbers names found. |  |  | Error
4328 | EBDMDL_ERR_28 | Pin '%s' was not referenced on any Electrical Path |  |  | Error
4329 | EBDMDL_ERR_29 | Pin '%s' was referenced on Electrical Paths but is implicitly connected to a power or a gnd plane |  |  | Warning
4330 | EBDMDL_ERR_30 | Pin '%s' was referenced %d times on Electrical Paths |  |  | Error
4331 | EBDMDL_ERR_31 | Number of Pins <%u> not the same as count of Pin Numbers names found <%u>. |  |  | Error
4332 | EBDMDL_ERR_32 | Required End_Board_Description keyword not found. |  |  | Error
4333 | EBDMDL_ERR_33 | Keyword '%s' not found or blank for Ebd Model '%s'. |  |  | Error
4334 | EBDMDL_ERR_34 | Duplicate '%s' keyword found. |  |  | Error with IBIS file Line number
4335 | EBDMDL_ERR_35 | Extraneous data on '%s' line. |  |  | Error with IBIS file Line number
4336 | EBDMDL_ERR_36 | Duplicate [Pin List] keyword found. |  |  | Error with IBIS file Line number
4337 | EBDMDL_ERR_37 | Unable to find 'signal_name' after [Pin List] keyword. |  |  | Error with IBIS file Line number
4338 | EBDMDL_ERR_38 | 'signal_name' column header not found. |  |  | Error with IBIS file Line number
4339 | EBDMDL_ERR_39 | Unrecognized data after 'signal_name' |  |  | Error with IBIS file Line number
4340 | EBDMDL_ERR_40 | Unexpected '=' found |  |  | Error with IBIS file Line number
4341 | EBDMDL_ERR_41 | Unexpected '/' found |  |  | Error with IBIS file Line number
4342 | EBDMDL_ERR_42 | Detected the start of an orphan R/L/C section |  |  | Error with IBIS file Line number
4343 | EBDMDL_ERR_43 | Internal program bug in %s at %d | filename, linenumber | The code has a bug around <filename>, <linenumber> | Internal Error
4344 | EBDMDL_ERR_44 | Detected the start of an orphan 'NC' |  |  | Error with IBIS file Line number
4345 | EBDMDL_ERR_45 | Detected the start of an orphan 'Fork' |  |  | Error with IBIS file Line number
4346 | EBDMDL_ERR_46 | Detected the start of an orphan 'Endfork' |  |  | Error with IBIS file Line number
4347 | EBDMDL_ERR_47 | Empty Fork/Endfork found |  |  | Error with IBIS file Line number
4348 | EBDMDL_ERR_48 | Endfork found without enclosing Fork |  |  | Error with IBIS file Line number
4349 | EBDMDL_ERR_49 | No Pin Name found after Pin sub param |  |  | Error with IBIS file Line number
4350 | EBDMDL_ERR_50 | No ref_designatior.pin found after Node sub param |  |  | Error with IBIS file Line number
4351 | EBDMDL_ERR_51 | Detected an orphan 'Node' sub param |  |  | Error with IBIS file Line number
4352 | EBDMDL_ERR_52 | Unknown token found: '%s' |  |  | Error with IBIS file Line number
4353 | EBDMDL_ERR_53 | Unable to create new EBDPATH. |  | The code failed to allocate the required memory | Error with IBIS file Line number
4354 | EBDMDL_ERR_54 | Duplicate Path_Description '%s' |  |  | Error with IBIS file Line number
4355 | EBDMDL_ERR_55 | EBD Model '%s' has no paths defined |  |  | Error
4356 | EBDMDL_ERR_56 | Path Descriptor '%s' has no segments |  |  | Error
4357 | EBDMDL_ERR_57 | Path %s or a branch does not terminate after NC |  |  | Error
4358 | EBDMDL_ERR_58 | Pin '%s' used in Path '%s' not defined |  |  | Error
4359 | EBDMDL_ERR_59 | Reference Designator '%s' used in Path '%s' not defined |  |  | Error
4360 | EBDMDL_ERR_60 | Could not allocate path element |  | The code failed to allocate the required memory | Error with IBIS file Line number
4361 | EBDMDL_ERR_61 | Pin_name string too long. will be truncated. |  |  | Error with IBIS file Line number
4362 | EBDMDL_ERR_62 | Found a Pin Name '%s' containing '/'. Possible syntax error |  |  | Warning with IBIS file Line number
4363 | EBDMDL_ERR_63 | Found a Pin Name '%s' containing '='. Possible syntax error |  |  | Warning with IBIS file Line number
4364 | EBDMDL_ERR_64 | Found a Pin Name '%s'. Possible syntax error |  |  | Warning with IBIS file Line number
4365 | EBDMDL_ERR_65 | Cannot allocate path element |  | The code failed to allocate the required memory | Error with IBIS file Line number
4366 | EBDMDL_ERR_66 | Cannot allocate path element pin |  | The code failed to allocate the required memory | Error with IBIS file Line number
4367 | EBDMDL_ERR_67 | Cannot allocate path element node |  | The code failed to allocate the required memory | Error with IBIS file Line number
4368 | EBDMDL_ERR_68 | Invalid Node specified. Missing '.' |  |  | Error with IBIS file Line number
4369 | EBDMDL_ERR_69 | Node Reference designator string too long. will be truncated. |  |  | Error with IBIS file Line number
4370 | EBDMDL_ERR_70 | Node Pin name string too long. will be truncated. |  |  | Error with IBIS file Line number
4371 | EBDMDL_ERR_71 | Found a Node '%s' containing '='. Possible syntax error |  |  | Warning with IBIS file Line number
4372 | EBDMDL_ERR_72 | Found a Node '%s' containing '/'. Possible syntax error |  |  | Warning with IBIS file Line number
4373 | EBDMDL_ERR_73 | Found a Node '%s'. Possible syntax error |  |  | Warning with IBIS file Line number
4374 | EBDMDL_ERR_74 | Cannot allocate reference designator |  | The code failed to allocate the required memory | Error with IBIS file Line number
4375 | EBDMDL_ERR_75 | Reference Designator name '%s' too long. Will be truncated |  |  | Error with IBIS file Line number
4376 | EBDMDL_ERR_76 | Duplicate Reference Designator '%s' |  |  | Error with IBIS file Line number
4377 | EBDMDL_ERR_77 | No Reference Designator name found |  |  | Error with IBIS file Line number
4378 | EBDMDL_ERR_78 | File name '%s' too long. Will be truncated |  |  | Error with IBIS file Line number
4379 | EBDMDL_ERR_79 | No file name found |  |  | Error with IBIS file Line number
4380 | EBDMDL_ERR_80 | Component name '%s' too long. Will be truncated |  |  | Error with IBIS file Line number
4381 | EBDMDL_ERR_81 | Reference Designator '%s' refers to the Component '%s' itself being defined |  |  | Error
4382 | EBDMDL_ERR_82 | Unknown data after component name |  |  | Error with IBIS file Line number
4383 | EBDMDL_ERR_83 | No Component name found |  |  | Error with IBIS file Line number
4384 | EBDMDL_ERR_84 | Invalid file name '%s'. It has no extension |  |  | Error with IBIS file Line number
4385 | EBDMDL_ERR_85 | Unknown file extension'%s'. Should be '.ibs' or '.ebd' |  |  | Error with IBIS file Line number
4386 | EBDMDL_ERR_86 | File_name '%s' contains an upper case character '%c'. |  |  | Error with IBIS file Line number
4387 | EBDMDL_ERR_87 | File_name '%s' contains a character '%c' that is illegal for DOS. |  |  | Error with IBIS file Line number
4388 | EBDMDL_ERR_88 | File_name '%s' contains more than one period. |  |  | Error with IBIS file Line number
4389 | EBDMDL_ERR_89 | Pin '%s' not found on Component '%s' in file '%s' |  |  | Error
4390 | EBDMDL_ERR_90 | Component '%s' not found in file '%s' |  |  | Error
4391 | EBDMDL_ERR_91 | Unable to allocate PINREF. |  | The code failed to allocate the required memory | Error
4392 | EBDMDL_ERR_92 | Unable to allocate FILEREF. |  | The code failed to allocate the required memory | Error
4393 | EBDMDL_ERR_93 | Length of Pin '%s' referenced for Component '%s' is too long |  |  | Error
4394 | EBDMDL_ERR_94 | Ebd file '%s' recursively references the component %s in the calling Ebd file '%s' |  |  | Error
4500 | DLY_ERR_0 | Unable to Parse %s: %s %d | errorstring, filename, linenumber | A generic error message which indicates that a parsing error related to <errorstring> happened in file <filename> at line <linenumber> | Internal Error with IBIS file Line number
4501 | DLY_ERR_1 | No %s Value Was Provided for %s | delayparam, modelname | The delay <delayparam> was not specified for model <modelname> in the [Driver Schedule] section | Error with IBIS file Line number
4502 | DLY_ERR_2 | Incorrect Number of Line Items (%d) For %s: Expecting %d | numberOfItemsFound, modelname numberOfItemsExpected | The model <modelname> should have had <numberOfItemsExpected> delay items specified, but only <numberOfItemsFound> number of delay items were found | Error with IBIS file Line number
4503 | DLY_ERR_3 | Unable to Allocate Memory: %s %d | filename, line number | The code failed to allocate memory in <filename> at <linenumber> | Internal Error
4504 | DLY_ERR_4 | At least two delays must be specified |  | At least two numeric delays should be specified in a data line in a [Driver Schedule] section | Error with IBIS file Line number
4505 | DLY_ERR_5 | %s and %s cannot be specified together | delay1, delay2 | delay <delay1> and delay <delay2> cannot be specified together in a data line in a [Driver Schedule] section (Rise_on_dly with Fall_off_dly and Rise_off_dly with Fall_on_dly) | Error with IBIS file Line number
4506 | DLY_ERR_6 | %s is less than zero | delayname | The delay <delayname> is less than 0 in a [Driver Schedule] section | Error with IBIS file Line number
4507 | DLY_ERR_7 | [Driver Schedule] requires %s < or > %s | delay1, delay2 | Delay <delay1>(Rise_on_dly) should not be equal to Delay <delay2> (Rise_off_dly) | Error with IBIS file Line number
4508 | DLY_ERR_8 | [Driver Schedule] requires %s < or > %s | delay1, delay2 | Delay <delay1>(Fall_on_dly) should not be equal to Delay <delay2> (Fall_off_dly) | Error with IBIS file Line number
4509 | DLY_ERR_9 | [Driver Schedule] requires (%s < %s AND %s > %s) OR (%s > %s and %s < %s) | "Rise_on_dly, "Rise_off_dly", "Fall_on_dly", "Fall_off_dly","Rise_on_dly", "Rise_off_dly", "Fall_on_dly", "Fall_off_dly" | (Rise_on_dly should be less than Rise_off_dly and Fall_on_dly should be greater than Fall_off_dly) OR (Rise_on_dly should be greater than Rise_off_dly and Fall_on_dly should be less than Fall_off_dly) | Error with IBIS file Line number
4600 | ALGMOD_ERR_0 | Expected a branch but found '%s' as a leaf of '%s' | child, parent | A branch with a beginning '( was expected as a child of <parent> but found a <child> token instead | Error
4601 | ALGMOD_ERR_1 | Algorithmic Model: Already Defined for this model |  | An [Algorithmic Model] section should be defined at most once for a model | Error with IBIS file Line number
4602 | ALGMOD_ERR_2 | Unable to Allocate Memory: %s %d | filename, line number | The code failed to allocate memory in <filename> at <linenumber> | Internal Error
4603 | ALGMOD_ERR_3 | Should Not Be Here: %s,%d | filename, line number | The code has a bug around <filename>, <linenumber> | Internal Error with IBIS file Line number
4604 | ALGMOD_ERR_4 | Unable to Parse %s: %s %d | errorstring, filename, linenumber | A generic error message which indicates that a parsing error related to <errorstring> happened in file <filename> at line <linenumber> | Internal Error
4605 | ALGMOD_ERR_5 | Incorrect Number of Line Items (%d) For %s: Expecting %d | numberOfItemsFound, parametername, numberOfItemsExpected | The sub parameter <parametername> should have had <numberOfItemsExpected> items on the keyword line but only <numberOfItemsFound> number of data items were found | Error with IBIS file Line number
4606 | ALGMOD_ERR_6 | The Number of Bits should be 32 or 64 for Platform %s and Compiler %s for Algorithmic Model defined on line %d | platform, compiler, linenumber | On the <platform>_<compiler>_bits line for the [Algorithmic Model] section defined on <linenumber> the bits should be 32 or 64 | Error
4607 | ALGMOD_ERR_7 | Duplicate Sub-Parameter: Platform %s Compiler %s Bits %d for Algorithmic Model defined on line %d | platform, compiler, bits, linenumber | A duplicate <platform>_<compiler>_<bits> line for the [Algorithmic Model] defined on line <linenumber> has been found | Error
4608 | ALGMOD_ERR_8 | Unable to Parse %s: %s %d | errorstring, filename, linenumber | A generic error message which indicates that a parsing error related to <errorstring> happened in file <filename> at line <linenumber> | Internal Error with IBIS file Line number
4609 | ALGMOD_ERR_9 | Unknown Line in Algorithmic Model |  | A line was found in the [Algorithmic Model] section wich was not a valid line | Error with IBIS file Line number
4610 | ALGMOD_ERR_10 | Could not parse Platform,Compiler,Bits for [Algorithmic Model] Executable Sub-parameter |  | There was an error parsing the Platform_Compiler_Bits line | Error with IBIS file Line number
4611 | ALGMOD_ERR_11 | "Platform name too long %s" | platform | The <platform> string is longer than 44 characters | Error with IBIS file Line number
4612 | ALGMOD_ERR_12 | "Compiler name too long %s" | compiler | The <compiler> string is longer than 44 characters | Error with IBIS file Line number
4613 | ALGMOD_ERR_13 | "Could not parse the Bits in %s for [Algorithmic Model] Executable Sub-parameter" | platform_bits_compiler | Expected an integer for the number of bits in <platform_compiler_bits> string | Error with IBIS file Line number
4614 | ALGMOD_ERR_14 | Filename too long %s | filename | The File_name subparameter <filename> string is longer than 44 characters | Error with IBIS file Line number
4615 | ALGMOD_ERR_15 | Empty [Algorithmic Model] defined for Model %s | modelname | There was no data defined in an [Algorithmic Model] section for model <modelname> | Error
4616 | ALGMOD_ERR_16 | Code file %s not found. It was defined in [Algorithmic Model] for Model %s | filename, modelname | The code file <filename> associated with the[Algorithmic Model] section of model <modelname> was not found | Error
4617 | ALGMOD_ERR_17 | AMI Parameter file %s should have '.ami' extension. It was defined in [Algorithmic Model] for Model %s | filename, modelname | The Parameter file <filename> for the [Algorithmic Model] section defined for model <modelname> should have an '.ami' extension | Error
4618 | ALGMOD_ERR_18 | AMI parameter file %s not found. It was defined in [Algorithmic Model] for Model %s | filename, modelname | The parameter file <filename> associated with the[Algorithmic Model] section of model <modelname> was not found | Error
4619 | ALGMOD_ERR_19 | The Parameter file %s has mismatched parenthesis | filename | The number of open parenthesis '(' is not equal to the number of close parenthesis ')' in a parameter file <filename> | Error
4620 | ALGMOD_ERR_20 | The AMI parameter file should start with a parenthesis |  | The first character in a parameter file should be an open parenthesis '(' | Error
4621 | ALGMOD_ERR_21 | Internal error while parsing Parameter file |  | There is a bug in the code which parses Parameter files | Internal Error
4622 | ALGMOD_ERR_22 | No %s branch found | branchname | No <branchname> section was found in a parameter file | Error
4623 | ALGMOD_ERR_23 | Unknown branch %s found | badsection | An unknown section <badsection> was found | Error
4624 | ALGMOD_ERR_24 | Unknown parameter %s found as a child of %s | param, section | An unknown parameter <param> was found in section <section> | Error
4625 | ALGMOD_ERR_25 | %s parameter is mandatory | param | Parameter <param> is mandatory | Error
4626 | ALGMOD_ERR_26 | %s: Illegal format for %s | subparam, param | The format of <subparam> (Usage, Format, Default, Type) of parameter <param> is incorrect | Error
4627 | ALGMOD_ERR_27 | Illegal %s value %s specified for %s | subparam, badvalue, param | The value <badvalue> of <subparam> (Usage, Format, Default,Type) of parameter <param> is illegal | Error
4628 | ALGMOD_ERR_28 | Found a branch %s expecting a leaf for %s | branchname, param | A list was expected for param <param> but a branch <branchname> was found instead | Error
4629 | ALGMOD_ERR_29 | Unexpected parameter %s specified for %s | subparam, param | not used | Error
4630 | ALGMOD_ERR_30 | %s is mandatory for %s | subparam, param | <subparam> (Usage, Format, Type or Default) is mandatory for parameter <param> | Error
4631 | ALGMOD_ERR_31 | %s or %s should be specified for Parameter %s |  | not used | Unused
4632 | ALGMOD_ERR_32 | %s: Illegal Format for %s. Expected %d number(s) | subparam, param, expected | The values for <subparam> of parameter <param> are incorrect. <expected> number of numeric values were expected | Error
4633 | ALGMOD_ERR_33 | %s: Illegal Format for %s. Expected %d integer(s) | subparam param, expected | not used | Error
4634 | ALGMOD_ERR_34 | Invalid syntax of branch or leaf. At least 2 elements expected in a list |  | Any list should have at least 2 elements | Error
4635 | ALGMOD_ERR_35 | Too few nodes in branches or leaves |  | There was a syntax error during parsing | Error
4636 | ALGMOD_ERR_36 | Algorithmic Model is not allowed for model %s which is of type %s | modelname, modeltype | Model <modelname> is of type <modeltype> which is either Terminator, Series or Series_switch for which Algorithmic Model cannot be defined | Error
4637 | ALGMOD_ERR_37 | AMI_Version should be the first parameter under Reserved_Parameters |  | If AMI_Version is specified, it should be the first parameter defined under the Reserved_Parameters sectioon | Error
4638 | ALGMOD_ERR_38 | AMI_Version %s is not valid | amiversion | An invalid AMI Version <amiversion> was specified | Error
4639 | ALGMOD_ERR_39 | %s: Both Format/Value and Default cannot be specified | param | For AMI parameter <param> a Format of type Value and a Default were specified | Error
4640 | ALGMOD_ERR_40 | %s: %s defined multiple times | param, subparam | For AMI parameter <param> the sub parameter <subparam> was defined multiple times | Error
4641 | ALGMOD_ERR_41 | %s: Either Format/Value or Default should be specified | param | For AMI Parameter <param> either a Format of type Value or a Default value must be specified | Error
4642 | ALGMOD_ERR_42 | %s: defined multiple times | param | The AMI parameter <param> was defined multiple times | Error
4643 | ALGMOD_ERR_43 | Reserved_Parameters should precede Model_Specific |  | The Reserved_Parameters section should be defined before the Model_Specific section in an AMI file | Erro
4644 | ALGMOD_ERR_44 | %s: Unexpected leaf %s found | param, leafname | An unexpected leaf <leafname> was found under AMI parameter <param? | Error
4645 | ALGMOD_ERR_45 | Illegal format for %s for param %s. Expected %d %s | format, param, count, type | The Format <format> specified for parameter <param> was found to be invalid. A total of <count> tokens of type <type> were expected. | Error
4646 | ALGMOD_ERR_46 | Use_Init_Output is only allowed for AMI version 5.0 |  | The Use_Init_Output section is not allowed for AMI Versions greater than 5.0 | Error
4647 | ALGMOD_ERR_47 | %s defined multiple times in Reserved_Parameters | param | The parameter <param> was defined multiple times under Reserved_Parameters section | Error
4648 | ALGMOD_ERR_48 | %s: The %s value %s for Type %s is invalid | param, formatparam, value, type | A generic message which indicates that for AMI Parameter <param> for Format subparam <formatparam> the value <value> specified for Type <type> is invalid | Error
4649 | ALGMOD_ERR_49 | %s is not allowed for %s | subparam, param | A generic message which indicates that the subparameter <subparam> cannot be specified for AMI Parameter <param> | Error
4650 | ALGMOD_ERR_50 | %s: %s cannot be specified when %s is specified | param, subparam1, subparam2 | A generic message which indicates that for AMI Parameter <param>, the subparameter <subparam1> cannot be used in conjunction with subparameter <subparam2> | Error
4651 | ALGMOD_ERR_51 | %s: The number of %s %d does not match the number of %s %d in Table | param, tablefeature1, count1, tablefeature2, count2 | A generic message which indicates that for AMI Parameter <param> of Format Table, table feature <tablefeature1> has a count <count1> which does not match the count <count2> of table feature <tablefeature2>, ie, number of lables, number of columns, number of types are mismatched | Error
4652 | ALGMOD_ERR_52 | Illegal format for Labels in Format Table for param %s. Expected a string | param | The Labels in Table definition for parameter <param> were not found to be strings | Error
4653 | ALGMOD_ERR_53 | Labels should be defined before data rows in Format Table for param %s. | param | The Lables in Table definition for parameter <param> were not defined before the rows of the table | Error
4654 | ALGMOD_ERR_54 | %s: Format Table should contain at least one row | param | The Table definition for parameter <param> did not have any rows defined | Error
4655 | ALGMOD_ERR_55 | %s: Format Table does not have same number of entries in all rows | param | The Table definition for parameter <param> contains rows with different number of columns | Error
4656 | ALGMOD_ERR_56 | %s: Format Table cannot contain a branch | param | The Table definition for parameter <param> was found to contain a non leaf | Error
4657 | ALGMOD_ERR_57 | %s: Format %s typ value (%s) is not in between min value (%s) and max value (%s) | param, format, typ, min, max | For AMI parameter <param> the Format definition <format> has a typ value <typ> which is does not lie between the min value <min> and the max value <max> | Error
4658 | ALGMOD_ERR_58 | %s: Format %s min value (%s) should be less than or equal to max value (%s) | param, format, min, max | For AMI parameter <param> the Format definition <format> has a min value <min> which is greater than the max value <max> | Error
4659 | ALGMOD_ERR_59 | %s: Format %s %s (%s) cannot be negative | param, format, formatparam, formatparamvalue | For parameter <param>, for Format <format> (Steps or Increment) the format parameter <formatparam> (Delta or #Steps) has a negative value <formatparamvalue> | Error
4660 | ALGMOD_ERR_60 | %s: Default value (%s) is not in between Format %s min value (%s) and max value (%s) | param, default, format, min, max | For Format <format> for parameter <param> the Default value <default> was not between the min value <min> and the max value <max> | Error
4661 | ALGMOD_ERR_61 | %s: Default value (%s) does not match Format Corner typ value (%s) or min value (%s) or max value (%s) | param, default, typ, min, max | For Format Corner for parameter <param>, the Default value <default> must match one of the corner values <typ>, <min> or <max> | Error
4662 | ALGMOD_ERR_62 | %s: Default value (%s) is not in Format List | param, default | For Format List for parameter <param>, the Default value <default> must match one of the values defined in the list | Error
4663 | ALGMOD_ERR_63 | %s: Table Format requires (Type Float) or (Type UI) or (Type Integer Float Float) or (Type Integer UI Float) | param | For parameter <param>, for Format Table, the Type sub parameter can only be (Type Float) or (Type UI) or (Type Integer Float Float) or (Type Integer UI Float) | Error
4664 | ALGMOD_ERR_64 | Error Parsing ami file. An invalid token was found when a Leaf Node was expected |  | A token was found when a Leaf node was expected during parsing | Error
4665 | ALGMOD_ERR_65 | %s: Invalid parameter name. Type Tap requires Parameter name to be a signed integer | param | The Parameter Name <param> associated with type Tap should be a signed integer string | Error
4666 | ALGMOD_ERR_66 | %s: Duplicate sub-branch %s found | param | The parameter <param> has the same sub-branch defined multiple times | Error
4667 | ALGMOD_ERR_67 | %s: A branch name cannot be the same as a sub-branch name | param | not used | Warning
4668 | ALGMOD_ERR_68 | An unexpected token found around: %s | input-string | There was a syntax error during parsing near string <input-string> | Error
4669 | ALGMOD_ERR_69 | Parameter '%s' is not supported in AMI_Version %s | paramname, version | The Parameter <paramname> is not specified in AMI files with version <version> | Error
4670 | ALGMOD_ERR_70 | Parameter '%s': The number of values in ListTip (%d) does not match the number of values in List (%d) | paramname, listtipnum, listnum | The Parameter <paramname> is of Format List but the number of entries in the List <listnum> does not match the number of entries in the associated ListTip <listtipnum> | Error
4671 | ALGMOD_ERR_71 | Parameter '%s': Duplicate value '%s' found in ListTip but the corresponding values in List ('%s', '%s') are not the same | paramname, listipval, listval1, listval2 | The Parameter <paramname> is of Format List but there are two entries <listval1> and <listval2> which have the same associated ListTip value <listipval> | Error
4672 | ALGMOD_ERR_72 | Parameter Repeater_Type %s can only have values 'Redriver' or 'Retimer' | formatordefault | The <formatordefault> (Format or Default) value associated with AMI Parameter Repeater_Type can only be 'Redriver' or 'Retimer' | Error
4673 | ALGMOD_ERR_73 | Parameter GetWaveExists should be true when a Repeater_Type Retimer is specified |  | If an AMI parameter Repeater_Type with value Retimer is specified in a parameter file, then the GetWaveExists parameter in the same file should have a value of True | Error
4674 | ALGMOD_ERR_74 | Parameter '%s' value '%s' contains back slashes '\\' | paramname, paramvalue | The parameter <paramname> (DLL_Path or Supporting_Files) has a value <paramvalue> which contains a backslash '\' character | Error
4675 | ALGMOD_ERR_75 | Parameter '%s' value '%s' ends with a slash '/' | paramname, paramvalue | The parameter <paramname> (DLL_Path or Supporting_Files) has a value <paramvalue> which ends with a slash '/' character | Error
4676 | ALGMOD_ERR_76 | Parameter '%s' value '%s' is invalid | paramname, paramvalue | The parameter <paramname> has an invalid value <paramvalue> | Error
4677 | ALGMOD_ERR_77 | Parameter '%s' row has more than 1 value: '%d' | paramname, noofvalues | The number of values <noofvalues> in the table associated with parameter <paramname> (Supporting Files) is more than 1 on some row (there should be one value on each row) | Error
4678 | ALGMOD_ERR_78 | Parameter '%s' value cannot be dot '"."' | paramname | The parameter <paramname> (Supporting_Files) cannot have a value which is just a string containing a dot (".") | Error
4679 | ALGMOD_ERR_79 | Parameter '%s' path '%s' not found | paramname, paramvalue | The parameter <paramname>(Supporting_Files) specifies a path <paramvalue> to a file which does not exist | Error
4680 | ALGMOD_ERR_80 | Parameter '%s' ListTip value is not string '%s' | paramname, listipval | The parameter <paramname> has an associated ListTip which has a non string value <listipval> | Error
4681 | ALGMOD_ERR_81 | Parameter '%s' ListTip value is invalid '""' | paramname | The parameter <paramname> has ListTip specified in which one of the values is the empty (null) string | Error
4682 | ALGMOD_ERR_82 | Missing Root Name |  | The parameter file has a missing root name | Error
4683 | ALGMOD_ERR_83 | Referenced parameter '%s' not found in file '%s'. %s '%s' Ignored. | parmname, filename, subparam, subparamname | The parameter file parameter <paramname> referenced by Subparam <subparam> (Parameters or Converter Parameters) parameter <subparamname> was not found in the parameter file <filename> | Error
4684 | ALGMOD_ERR_84 | No Reserved_Parameters or Model_Specific branches found |  | The parameter file contains neither a Reserved_Parameters branch nor a Model_Specific branch | Error
4685 | ALGMOD_ERR_85 | Reserved_Parameters branch is not allowed for non AMI parameter files |  | A non-AMI parameter file cannot have a Reserved_Parameters branch defined in it | Error
4686 | ALGMOD_ERR_86 | %s: Usage should be Info or In for parameters in AMI files. (%s '%s') | paramname, subparam, subparamname | The parameter file parameter <paramname> referenced by Subparam <subparam> (Parameters or Converter Parameters) parameter <subparamname> should have a Usage of Info or In since it is defined in an AMI parameter file | Error
4687 | ALGMOD_ERR_87 | %s: Usage should be Info for parameters in non-AMI files. (%s '%s') | paramname, subparam, subparamname | The parameter file parameter <paramname> referenced by Subparam <subparam> (Parameters or Converter Parameters) parameter <subparamname> should have a Usage of Info since it is defined in a non-AMI parameter file | Error
4688 | ALGMOD_ERR_88 | %s: cannot be of Format Table, Guassian, Dual-Dirac, DjRj. (%s '%s') | paramname, subparam, subparamname | The parameter file parameter <paramname> referenced by Subparam <subparam> (Parameters or Converter Parameters) parameter <subparamname> cannot be of Format Table, Gaussina, Dual-Dirac or DjRj | Error
4700 | CMPNTEMI_ERR_0 |  |  | not used | not used
4701 | CMPNTEMI_ERR_1 | %s Already Defined For EMI Component | parameter | The sub param <paramname> is already defined in the [Begin EMI Component] section | Error with IBIS file Line number
4702 | CMPNTEMI_ERR_2 | Unable to Parse %s: %s %d | errorstring, filename, linenumber | A generic error message which indicates that a parsing error related to <errorstring> happened in file <filename> at line <linenumber> | Internal Error | Internal Error with IBIS file Line number
4703 | CMPNTEMI_ERR_3 | [Emi Component] is already defined for this Component |  | A [Begin EMI Component] section can be defined at most once in a component | Error with IBIS file Line number
4704 | CMPNTEMI_ERR_4 | Unexpected data '%s' found after the Keyword | extradata | Some extraneous data <extradata> was specified after the [Begin EMI Component] keyword where none was expected. | Error with IBIS file Line number
4705 | CMPNTEMI_ERR_5 | Orphan keyword line. |  | A [Begin EMI Component] keyword was found where it was not expected | Error with IBIS file Line number
4706 | CMPNTEMI_ERR_6 | Orphan data line |  | A data line identified as belonging to a [Begin EMI Component] section was found outside of such a section | Error with IBIS file Line number
4707 | CMPNTEMI_ERR_7 | %s:%d:Illegal keyword passed to EMI Component. | filename, line number | Program data structures are corrupt in program file <filename> at <linenumber> | Internal Error with IBIS file Line number
4708 | CMPNTEMI_ERR_8 | %s:%d:Data for End EMI Component. | filename, line number | Program data structures are corrupt in program file <filename> at <linenumber> | Internal Error
4709 | CMPNTEMI_ERR_9 | %s:%d:Unknown keyword received data. | filename, line number | Program data structures are corrupt in program file <filename> at <linenumber> | Internal Error with IBIS file Line number
4710 | CMPNTEMI_ERR_10 | %s:%d:Illegal line type passed to EMI Component. | filename, line number | Program data structures are corrupt in program file <filename> at <linenumber> | Internal Error with IBIS file Line number
4711 | CMPNTEMI_ERR_11 | [End EMI Component] expected |  | A [Begin EMI Component] section should be terminated by a n [End EMI Component] keyword | Error with IBIS file Line number
4712 | CMPNTEMI_ERR_12 | Empty Emi Component block found |  | A [Begin EMI Component] was terminated with an [End EMI Component] keyword with no intervening data | Warning with IBIS file Line number
4713 | CMPNTEMI_ERR_13 | Unable to create new EMI Component. |  | Memory allocation failed when trying to parse a [Begin EMI Component] | Error with IBIS file Line number
4714 | CMPNTEMI_ERR_14 | C_Heatsink_gnd cannot be specified since C_Heatsink_float is already specified |  | A heat sink can be either floating or grounded | Error with IBIS file Line number
4715 | CMPNTEMI_ERR_15 | C_Heatsink_float cannot be specified since C_Heatsink_gnd is already specified |  | A heat sink can be either floating or grounded | Error with IBIS file Line number
4716 | CMPNTEMI_ERR_16 | Unknown Line after [Begin EMI Component] |  | A line was found in the [Begin EMI Component] section wich was not a valid line | Error with IBIS file Line number
4717 | CMPNTEMI_ERR_17 | Should Not Be Here: %s,%d | filename, line number | The code has a bug around <filename>, <linenumber> | Internal Error with IBIS file Line number
4718 | CMPNTEMI_ERR_18 | '%s' Subparameter Missing Setting | paramname | The sub parameter <paramname> has no associated value specified | Error with IBIS file Line number
4719 | CMPNTEMI_ERR_19 | Incorrect Number of Line Items (%d) For %s: Expecting %d | numberOfItemsFound, parametername, numberOfItemsExpected | The sub parameter <parametername> should have had <numberOfItemsExpected> items on the keyword line but only <numberOfItemsFound> number of data items were found | Error with IBIS file Line number
4720 | CMPNTEMI_ERR_20 | Invalid %s (\%s\") (try \"%s\")" | sub parameter/keyword, badvalue, options | A generic error message which indicates that a wrong value <badvalue> was specified for a particular <sub parameter/keyword>. The user must specify from one of the <options> | Error with IBIS file Line number
4721 | CMPNTEMI_ERR_21 | Invalid %s (\%s\")" | paramname, paramvalue | The sub parameter <paramname> has an invalid value <paramvalue> specified | Error with IBIS file Line number
4722 | CMPNTEMI_ERR_22 | Could not allocate memory in file %s at line %d | filename, line number | Memory allocation failed in file <filename> at line <linenumber> | Internal Error
4723 | CMPNTEMI_ERR_23 | Invalid %s Line | paramname | The sub parameter <paramname> line has an invalid syntax | Error with IBIS file Line number
4724 | CMPNTEMI_ERR_24 | [Pin Domain EMI]: Already Defined for this EMI Component |  | The [Pin Domain EMI] section should be defined at most one in a [Begin EMI Component] section | Error with IBIS file Line number
4725 | CMPNTEMI_ERR_25 | Expected 'percentage' parameter after keyword |  | A [Pin Domain EMI] keyword should be followed by the the column header 'percentage' | Error with IBIS file Line number
4726 | CMPNTEMI_ERR_26 | Unknown parameter '%s': Expected 'percentage' | badvalue | A [Pin Domin EMI] keyword should be followed by the column header 'percentage' but an unexpected column header <badvalue> was found | Error with IBIS file Line number
4727 | CMPNTEMI_ERR_27 | domain_name '%s' is redefined | domainname | The domain name <domainname> was defined multiple times in a [Pin Domain EMI] section | Error with IBIS file Line number
4728 | CMPNTEMI_ERR_28 | Invalid percentage '%s'. %s | badvalue, maxlength | The percentage for a domain_name <badvalue> was specified using more than <maxlength> characters( where maxlength is 5) | Error with IBIS file Line number
4729 | CMPNTEMI_ERR_29 | [Pin EMI]: Already defined for this EMI Component. |  | A [Pin EMI] section should be dfined at most once in a [Begin EMI Component] section | Error with IBIS file Line number
4730 | CMPNTEMI_ERR_30 | Unable to find column headers after [Pin EMI] keyword. |  | The [Pin EMI] keyword should be followed by the column headers domain_name and clock_div | Error with IBIS file Line number
4731 | CMPNTEMI_ERR_31 | '%s' column header not found or out of order. | columnheader | The column header <columnheader> was expected on the [Pin EMI] keyword definition line but was not found or found out of order | Error with IBIS file Line number
4732 | CMPNTEMI_ERR_32 | Unable to add data for [Pin EMI] keyword. |  | There was an error parsing the data line specified in a [Pin EMI] section | Error with IBIS file Line number
4800 | MDLEMI_ERR_0 | EMI Model: Already Defined for this model |  | There can be at most one [Begin EMI Model] section in a model | Error with IBIS file Line Number
4801 | MDLEMI_ERR_1 | Incorrect Number of Line Items (%d) For %s: Expecting %d | numberOfItemsFound, parametername, numberOfItemsExpected | The sub parameter <parametername> should have had <numberOfItemsExpected> items on the keyword line but only <numberOfItemsFound> number of data items were found | Error with IBIS file Line Number
4802 | MDLEMI_ERR_2 | Unable to Parse %s: %s %d | errorstring, filename, linenumber | A generic error message which indicates that a parsing error related to <errorstring> happened in file <filename> at line <linenumber> | Internal Error with IBIS file Line number | Internal Error
4803 | MDLEMI_ERR_3 | Should Not Be Here: %s,%d | filename, line number | The code has a bug around <filename>, <linenumber> | Internal Error with IBIS file Line number
4804 | MDLEMI_ERR_4 | Unable to Allocate Memory: %s %d | filename, line number | The code failed to allocate memory in <filename> at <linenumber> | Internal Error
4805 | MDLEMI_ERR_5 | %s is already specified for the EMI Model | paramname | The subparameter <paramname> has already been defined in a [Begin EMI Model] section | Error with IBIS file Line Number
4806 | MDLEMI_ERR_6 | '%s' Subparameter Missing Setting | paramname | The subparameter <paramname> does not have a value specified | Error with IBIS file Line Number
4807 | MDLEMI_ERR_7 | Invalid %s (\"%s\") (try \"%s\") | sub parameter/keyword, badvalue, options | A generic error message which indicates that a wrong value <badvalue> was specified for a particular <sub parameter/keyword>. The user must specify from one of the <options> | Error with IBIS file Line Number
4808 | MDLEMI_ERR_8 | Invalid %s (\"%s\") | paramname, badparamvalue | The subparameter <paramname> has an invalid value <badparamvalue> | Error with IBIS file Line Number
4900 | PINEMI_ERR_0 | Unable to add the line of Pin EMI data |  | Memory allocation for a Pin EMI data structure failed | Error with IBIS file Line number
4901 | PINEMI_ERR_1 | pin_name not found |  | A data line in the [Pin EMI] section did not have the pin name specified | Error with IBIS file Line number
4902 | PINEMI_ERR_2 | domain_name not found |  | A data line in the [Pin EMI] section did not have the domain name specified | Error with IBIS file Line number
4903 | PINEMI_ERR_3 | clock_div not found |  | A data line in the [Pin EMI] section did not have clock div specified | Error with IBIS file Line number
4904 | PINEMI_ERR_4 | clock_div should be at most %d characters long |  | The value of clock_div can be at most 5 characters long | Error with IBIS file Line number
4905 | PINEMI_ERR_5 | Unexpected data '%s' after clock_div | extradata | There was some extraneous data <extradata> found at the end of a data line in the [Pin EMI] section | Error with IBIS file Line number
4906 | PINEMI_ERR_6 | Duplicate Pin '%s' | pinname | The pin <pinname> is referred to multiple times in a [Pin EMI] section | Error with IBIS file Line number
4907 | PINEMI_ERR_7 | %s:%d:Unable to get IBIS? | filename, line number | Program data structures are corrupt in program file <filename> at <linenumber> | Internal Error
4908 | PINEMI_ERR_8 | Component '%s': domain_name '%s' found in [Pin Domain EMI] section was not associated with any pin_name in the [Pin EMI] section | componentname, domainname | In component <componentname>, a domain name <domainname> was defined in the [Pin Domain EMI] section but was not found to be associated with any pin in the [Pin EMI] section | Error
4909 | PINEMI_ERR_9 | Component '%s': pin_name '%s' found in [Pin EMI] section was not found in the [Pin] section | componentname, pinname | The pin <pinname> referred to in the [Pin EMI] section of Component <componentname> was not defined in the [Pin] section of the component | Error
4910 | PINEMI_ERR_10 | Unable to allocate new Pin EMI. |  | Memory allocation error for a Pin EMI failed while trying to parse the [Pin EMI] section | Error
4911 | PINEMI_ERR_11 | Component '%s': Pin '%s' is of model '%s' and cannot be referened in a [Pin EMI] section | componentname, pinname, modelname | The pin <pinname> referred to in the [Pin EMI] section of component <componentname> has a model type of "GND", "NC", "POWER", "CIRCUITCALL" or "NA" and hence cannot be referenced in a [Pin EMI] section | Error with IBIS file Line number
5000 | CCORNER_ERR_0 | [C Comp Corner] Already defined for this model |  | A [C Comp Corner] section can only be defined once in a Model | Error with IBIS file Line number
5001 | CCORNER_ERR_1 | Unable to Allocate Memory: %s %d | filename, linenumber | The code failed to allocate memory in <filename> at <linenumber> | Internal Error
5002 | CCORNER_ERR_2 | Should Not Be Here: %s, %d | filename, linenumber | The code has a bug around <filename>, <linenumber> | Internal Error with IBIS file Line number
5003 | CCORNER_ERR_3 | Unable to Parse %s: %s %d | errorstring, filename, linenumber | A generic error message which indicates that a parsing error related to <errorstring> happened in file <filename> at line <linenumber> | Internal Error | Internal Error with IBIS file Line number
5004 | CCORNER_ERR_4 | Incorrect Number of Line Items (%d) For %s: Expecting %d | numberOfItemsFound, keywordname, numberOfItemsExpected | The keyword <keywordname> should have had <numberOfItemsExpected> items on the keyword line but only <numberOfItemsFound> number of data items were found | Error with IBIS file Line number
5005 | CCORNER_ERR_5 | Unknown line found among [C Comp Corner] data |  | A line was found in the [C Comp Corner] section wich was not a valid line | Error with IBIS file Line number
5006 | CCORNER_ERR_6 | [C Comp Corner] parameter %s is already defined | paramname | The subparameter <paramname> occurs more than once in a [C Comp Corner] section | Error with IBIS file Line number
5007 | CCORNER_ERR_7 | Typ value cannot be NA |  | The typical value in a Range cannot be NA | Error with IBIS file Line number
5008 | CCORNER_ERR_8 | %s: Min value is not the smallest value listed | paramname | The Min corner value for [C Comp Corner] subparameter <paramname> should be the smallest among all the corner values | Warning with IBIS file Line number
5009 | CCORNER_ERR_9 | %s: Max value is not the largest value listed | paramname | The Max corner value for [C Comp Corner] subparameter <paramname> should be the largest among all the corner values | Warning with IBIS file Line number
5010 | CCORNER_ERR_10 | Model %s: Empty [C Comp Corner] section | modelname | There were no data lines in a [C Comp Corner] section for model <modelname> | Error
5011 | CCORNER_ERR_11 | Model %s: [C Comp Corner] C_comp should not be specified when C_comp_pullup, C_comp_pulldown, C_comp_power_clamp or C_comp_gnd_clamp is specified | modelname | In model <modelname> C_comp subparameter was sepcified in a [C Comp Corner] section even though the other sub parameters were also specified | Warning
5012 | CCORNER_ERR_12 | [C Comp Corner] parameter %s: %s value cannot be negative | paramname, corner | The Corner <corner> value for sub parameter <paramname> in a [C Comp Corner] section was less than 0 | Error with IBIS file Line number
5100 | REPPIN_ERR_0 | Unable to alloc REPPIN. |  | The code failed to allocate memory | Error with IBIS file Line number
5101 | REPPIN_ERR_1 | Too many Repeater Pin data columns. |  | Extraneous data was found while parsing a [Repeater_Pin] data line | Error with IBIS file Line number
5102 | REPPIN_ERR_2 | No Repeater_Pin column entry. |  | The pin column was missing while parsing a [Repeater_Pin] data line | Error with IBIS file Line number
5103 | REPPIN_ERR_3 | No Repeater tx_non_inv_pin column entry. |  | The tx_non_inv_pin column was missing while parsing a [Repeater_Pin] data line | Error with IBIS file Line number
5104 | REPPIN_ERR_4 | Repeater_Pin column pin same as tx_non_inv_pin column pin. |  | The pin specified cannot be the same as the tx_non_inv_pin specified on a [Repeater_Pin] data line | Error with IBIS file Line number
5105 | REPPIN_ERR_5 | Component '%s': Repeater_Pin '%s' not previously declared in Pin section. | componentname, pinname | The pin <pinname> specified in a [Repeater Pin] section was not defined in the [Pin] section of Component <componentname> | Error
5106 | REPPIN_ERR_6, | Component '%s': Repeater tx_non_inv_pin '%s' not previously declared in Pin section. | componentname, noninvpinname | The tx_non_inv_pin <noninvpinname> specified in a [Repeater Pin] section was not defined in the [Pin] section of Component <componentname> | Error
5107 | REPPIN_ERR_7 | Component '%s': Repeater_Pin '%s' is not unique. | componentname, pinname | The same pin <pinname> is referenced more than once in the [Repeater Pin] section of Component <componentname> | Warning
5108 | REPPIN_ERR_8 | Component '%s': Repeater tx_non_inv_pin '%s' already in use as a Repeater_pin. | componentname, noninvpinname | The tx_non_inv_pin <noninvpinname> was previously defined as a pin in the [Repeater Pin] section of Component <componentname> | Error
5109 | REPPIN_ERR_9 | Component '%s': Repeater_pin '%s' already in use as an tx_non_inv_pin. | componentname, pinname | The pin <pinname> was previously defined as a tx_non_inv_pin in the [Repeater Pin] section of Component <componentname> | Error
5110 | REPPIN_ERR_10 | Component '%s': Repeater tx_non_inv_pin '%s' is not unique. | componentname, noninvpinname | The same tx_non_inv_pin <noninvpinname> is referenced more than once in the [Repeater Pin] section of Component <componentname> | Warning
5111 | REPPIN_ERR_11 | Component '%s': Repeater_Pin '%s' is not previously declared in Diff Pin section. | componentname, pinname | The pin <pinname> specified in a [Repeater Pin] section of component <componentname> is not defined in the [Diff Pin] section of the component. | Error
5112 | REPPIN_ERR_12 | Component '%s': Repeater tx_non_inv_pin '%s' is not previously declared in Diff Pin section. | componentname, noninvpinname | The tx_non_inv_pin <noninvpinname> specified in a [Repeater Pin] section of component <componentname> is not defined in the [Diff Pin] section of the component. | Error
5113 | REPPIN_ERR_13 | Component '%s': Repeater_Pin '%s' is not associated with a model which is of type Input or Input_Diff | componentname, pinname | The pin <pinname> specified in a [Repeater Pin] section of component <componentname> is associated with a model which is not of type Input or Input_Diff | Error
5114 | REPPIN_ERR_14 | Component '%s': Repeater tx_non_inv_pin '%s' is not associated with a model which is of type Output or Ouptut_Diff | componentname, noninvpinname | The tx_non_inv_pin <noninvpinname> specified in a [Repeater Pin] section of component <componentname> is associated with a model which is not of type Output or Output_Diff | Error
5115 | REPPIN_ERR_15 | %s:%d:Unable to get IBIS? | filename, linenumber | Program data structures are corrupt in program file <filename> at <linenumber> | Internal Error
5116 | REPPIN_ERR_16 | Component '%s': Repeater_Pin '%s' is associated with a model '%s' which has no Algorithmic Model | componentname, pinname, modelname | The pin <pinname> specified in the [Repeater Pin] section of component <componentname> is associated with a model <modelname> which has no [Algorithmic Model] defined | Error
5117 | REPPIN_ERR_17 | Component '%s': Repeater tx_non_inv_pin '%s' is associated with a model '%s' which has no Algorithmic Model | componentname, noninvpinname, modelname | The tx_non_inv_pin <noninvpinname> specified in the [Repeater Pin] section of component <componentname> is associated with a model <modelname> which has no [Algorithmic Model] defined | Error
5118 | REPPIN_ERR_18 | Component '%s': Repeater_Pin '%s' is associated with a model '%s' whose AMI Parameter file '%s' does not have a Repeater_Type defined | componentname, pinname, modelname, filename | The pin <pinname> specified in the [Repeater Pin] section of component <componentname> is associated with a model <modelname> whose [Algortihmic Model] refers to an AMI Parameter file <filename> which does not have the parameter Repeater_Type defined in it | Error
5200 | PARAMFILE_ERR_0 | %s:%d:Unable to get IBIS. | filename, linenumber | Program data structures are corrupt in program file <filename> at <linenumber> | Internal Error
5201 | PARAMFILE_ERR_1 | Unable to alloc PFILE. |  | The code failed to allocate memory | Internal Error
5202 | PARAMFILE_ERR_2 | Parameter file name %s does not seem to have an extension | filename | not used | not used
5203 | PARAMFILE_ERR_3 | Parameter file name %s invalid. '.ibs', '.ebd' or '.pkg' extensions are not allowed | filename | The parameter file <filename> has an extension which is illegal | Error with IBIS file file Line number
5204 | PARAMFILE_ERR_4 | Parameter file %s not found. | filename | The parameter file <filename> could not be opened for parsing | Error with IBIS file Line number

## Sheet2
ALGMOD_ERR_9
ALGMOD_ERR_8
ALGMOD_ERR_7
ALGMOD_ERR_68
ALGMOD_ERR_67
ALGMOD_ERR_66
ALGMOD_ERR_65
ALGMOD_ERR_64
ALGMOD_ERR_63
ALGMOD_ERR_62
ALGMOD_ERR_61
ALGMOD_ERR_60
ALGMOD_ERR_6
ALGMOD_ERR_59
ALGMOD_ERR_58
ALGMOD_ERR_57
ALGMOD_ERR_56
ALGMOD_ERR_55
ALGMOD_ERR_54
ALGMOD_ERR_53
ALGMOD_ERR_52
ALGMOD_ERR_51
ALGMOD_ERR_50
ALGMOD_ERR_5
ALGMOD_ERR_49
ALGMOD_ERR_48
ALGMOD_ERR_47
ALGMOD_ERR_46
ALGMOD_ERR_45
ALGMOD_ERR_44
ALGMOD_ERR_43
ALGMOD_ERR_42
ALGMOD_ERR_41
ALGMOD_ERR_40
ALGMOD_ERR_4
ALGMOD_ERR_39
ALGMOD_ERR_38
ALGMOD_ERR_37
ALGMOD_ERR_36
ALGMOD_ERR_35
ALGMOD_ERR_34
ALGMOD_ERR_32
ALGMOD_ERR_30
ALGMOD_ERR_3
ALGMOD_ERR_28
ALGMOD_ERR_27
ALGMOD_ERR_26
ALGMOD_ERR_25
ALGMOD_ERR_24
ALGMOD_ERR_23
ALGMOD_ERR_22
ALGMOD_ERR_21
ALGMOD_ERR_20
ALGMOD_ERR_2
ALGMOD_ERR_19
ALGMOD_ERR_18
ALGMOD_ERR_17
ALGMOD_ERR_16
ALGMOD_ERR_15
ALGMOD_ERR_14
ALGMOD_ERR_13
ALGMOD_ERR_12
ALGMOD_ERR_11
ALGMOD_ERR_10
ALGMOD_ERR_1