## Sheet1
IBIS MODEL TERMINAL NAMES
Keywords, Subparameters, or Arguments
|  |  | Multi-lingual | [Receiver Thresholds] | Interconnect | HSPICE B-element, | IBIS Alias
Table Keywords | Refererce Keywords, Symbols | [Pin Mapping] | [External *] | Reference_supply | Proposal Buffers | Silvaco IBIS Model | terminal, pin, value
Keysight Symbol
| [Voltage Range] | [5 empty] | Vcc, VCC, VDDQ,Vdd
[Pullup] | [Pullup Reference] | pullup_ref | A_puref | Pullup_ref | Puref or PUref | nd_pu, PU, Pu | Vcc, VCC, VDDQ,Vdd
[POWER Clamp] | [POWER Clamp Reference] | power_clamp_ref | A_pcref | Power_clamp_ref | Pcref or PCref | nd_pc, PC, PC | Vcc, VCC, VDDQ
[Pulldown] | [Pulldown Reference] | pulldown_ref | A_pdref | Pulldown_ref | Pdref or PDref | nd_pd, PD, Pd | gnd, GND, Vss
[GND Clamp] | [GND Clamp Reference] | gnd_clamp_ref | A_gcref | Gnd_clamp_ref | Gcref or GCref | nd_gc, GC, GC | gnd, GND, Vss
| [External Reference] | ext_ref | A_extref | Ext_ref | Extref or EXTref
| global or local gnd, gnd symbol |  | A_gnd |  |  | 0, gnd, gnd symbol
Notes:
ECL: | [Voltage Range] 0 0 0
Unstated neg. ref: 0 0 0
pullup_ref = Pulldown_ref
Vcc Relative: | [ISSO PU], [Series MOSFET]
ECL [Pulldown]
Vss, Vee: | Examples only, no Vee
[Series MOSFET] | Vd, Vs for its terminals