## error_codes
ErrNum | Type | Symbol | Message | Params | Comments
50 | E | MAIN_ERR_0 | Couldn't find Version. Exiting |  | The IBIS, EBD or PKG version could not be determined. Possibly empty file.
100 | B | MDL_ERR_0 | Unable to Allocate Memory: %s %d | sourceFile~sourceLinenum | UNUSED: The code failed to allocate memory
101 | B | MDL_ERR_1 | Unable to get IBIS structure %s %d | sourceFile~sourceLinenum | Program data structures are corrupt
102 | E | MDL_ERR_2 | ( line %d ) - Model-scoped keyword not found under [Model] | lineNum | Model keyword found but not within a Model declaration
103 | E | MDL_ERR_3 | ( line %d ) - Illegal Digital Port <%s> (not allowed in SPICE/IBIS-ISS Ports section) | lineNum~portName | Improper use of Digital port
104 | E | MDL_ERR_4 | ( line %d ) - D_switch not allowed with (D_drive,D_receive,or D_enable) in Ports/A2D/D2A Section | lineNum | Improper use of D_switch
105 | E | MDL_ERR_5 | ( line %d ) - %s not allowed with D_switch in Ports/A2D/D2A Section | lineNum~portName | (D_receive; D_enable; D_drive) are not allowed with D_switch
106 | E | MDL_ERR_6 | ( line %d ) - Reserved Digital Port <%s> used as analog port | lineNum~portName | Improper use of Reserved Digital port
107 | E | MDL_ERR_7 | ( line %d ) - Model-scoped data line not found under [Model]. | lineNum | A Model related data line was found where none was expected
108 | E | MDL_ERR_8 | ( line %d ) - TTgnd Typical value should be > 0 | lineNum | Improper TTgnd typical value
109 | E | MDL_ERR_9 | ( line %d ) - TTgnd Min value should be > 0 | lineNum | Improper TTgnd minimum value
110 | E | MDL_ERR_10 | ( line %d ) - TTgnd Max value should be > 0 | lineNum | Improper TTgnd maximum value
111 | W | MDL_ERR_11 | TTgnd typ value is not in between Min and Max |  | Improper range for TTgnd
112 | E | MDL_ERR_12 | ( line %d ) - TTpower Typical value should be > 0 | lineNum | Improper TTpower typical value
113 | E | MDL_ERR_13 | ( line %d ) - TTpower Min value should be > 0 | lineNum | Improper TTpower minimum value
114 | E | MDL_ERR_14 | ( line %d ) - TTpower Max value should be > 0 | lineNum | Improper TTPower maximum value
115 | W | MDL_ERR_15 | TTpower typ value is not in between Min and Max |  | Improper range for TTPower
116 | E | MDL_ERR_16 | ( line %d ) - [Model Spec] should be specified immediately after all the subparameters of a model and before the other keywords of a model | lineNum | Improper positioning of [Model Spec]
117 | W | MDL_ERR_17 | ( line %d ) - [Receiver Thresholds] should not be specified for model type %s | lineNum~modelType | Receiver thresholds are not allowed for a which is not an Input or I/O model type
118 | E | MDL_ERR_18 | ( line %d ) - [Add Submodel] should be specified before other keywords for a model | lineNum | UNUSED: Improper positioning of [Ad Submodel]
119 | E | MDL_ERR_19 | ( line %d ) - %s Already Defined For Model '%s' | lineNum~subparam/keyword~modelName | A model was already defined for
120 | E | MDL_ERR_20 | ( line %d ) - [Receiver Thresholds] should be specified immediately after all the subparameters of a model and before the other keywords of a model except [Model Spec] | lineNum | Improper positioning of [Receiver Thresholds] keyword
121 | E | MDL_ERR_21 | ( line %d ) - Expecting Keyword. Invalid Line | lineNum | An invalid line was found where a keyword was expected
122 | B | MDL_ERR_22 | Should Not Be Here: %s, %d | sourceFile~sourceLinenum | The code has a bug
123 | E | MDL_ERR_23 | ( line %d ) - Expecting [End External Model]. Invalid Line,FATAL ERROR | lineNum | Some data other than [End External Model] found
124 | E | MDL_ERR_24 | ( line %d ) - Expecting [End External Model]. Invalid Line | lineNum | UNUSED: Some data other than [End External Model] found
125 | B | MDL_ERR_25 | ( line %d ) - Unable to eat keyword <%s>: %s %d | lineNum~keyword~sourceFile~sourceLinenum | Error in parsing keyword
126 | E | MDL_ERR_26 | Unable to Save Model Name |  | UNUSED: The code failed to allocate the required memory
127 | E | MDL_ERR_27 | 'Model' Keyword Missing name |  | The name of the model was not specified with the [Mode] keyword
128 | E | MDL_ERR_28 | ( line %d ) - Incorrect Number of Line Items (%d) For Keyword %s: Expecting %d | lineNum~numberOfItemsFound~keyword~numberOfItemsExpected | The keyword should have had items on the keyword line but only number of data items were found
129 | E | MDL_ERR_29 | ( line %d ) - Model Name Over %d Characters Long | lineNum~maxModelNameChars | UNUSED: The model name specified exceeded the max size
130 | E | MDL_ERR_30 | ( line %d ) - Invalid Model Name (\%s\); Reserved Word."" | lineNum~reservedWord | A reserved word was used as a model name
131 | E | MDL_ERR_31 | ( line %d ) - Model Name Previously Defined (\%s\)"" | lineNum~modelName | A new model is being defined with the same name as a previously defined model.
132 | E | MDL_ERR_32 | ( line %d ) - Redundant a_port for A2D,<%s> <%s>\n | lineNum~port1~port2 | UNUSED: not used
133 | E | MDL_ERR_33 | ( line %d ) - Digital Port <%s> already used in previous A2D for this corner | lineNum~portName | The digital port has already been used in a previous A2D section
134 | B | MDL_ERR_34 | Unable to Parse %s: %s %d | errorString~sourceFile~sourceLinenum | A generic error message which indicates that a parsing error related to the specified line
135 | E | MDL_ERR_35 | ( line %d ) - Duplicate External Language Line | lineNum | The Language subparameter is already defined for an [External Model] section
136 | E | MDL_ERR_36 | ( line %d ) - Invalid %s (\%s\) (try \"%s\")"" | lineNum~subparam/keyword~badValue~options | A generic error message which indicates that a wrong value was specified for a particular subparameter. The user must specify from one of the reserved options.
137 | E | MDL_ERR_37 | Incorrect Number of Line Items (%d) For %s: Expecting %d | lineNum~numberOfItemsFound~numberOfItemsExpected | The sub parameter should have had items on the keyword line but only number of data items were found
138 | E | MDL_ERR_38 | ( line %d ) - Missing Language sub-parameter. Language must be defined | lineNum | The Language subparameter was not defined in an [External Model] section
139 | E | MDL_ERR_39 | ( line %d ) - Duplicate Typ Corner | lineNum | The Typ corner was specified multiple times in [External Model] Corner sub parameter
140 | E | MDL_ERR_40 | ( line %d ) - Duplicate Max Corner | lineNum | The Max corner was specified multiple times in [External Model] Corner sub parameter
141 | E | MDL_ERR_41 | ( line %d ) - Duplicate Min Corner | lineNum | The Min corner was specified multiple times in [External Model] Corner sub parameter
142 | E | MDL_ERR_42 | ( line %d ) - Wrong number of args in PORT_TYPE | lineNum | Non spec check
143 | E | MDL_ERR_43 | ( line %d ) - Port_type not allowed | lineNum | Non spec check
144 | E | MDL_ERR_44 | ( line %d ) - Language must be defined before D2A | lineNum | The Language subparameter should be specified before the D_to_A subparameter
145 | E | MDL_ERR_45 | ( line %d ) - D2A only allowed for language = SPICE or language = IBIS-ISS | lineNum | The subparameter D2A can only be specified if the Language subparameter is SPICE
146 | E | MDL_ERR_46 | ( line %d ) - No Typ Corner Defined... required | lineNum | The Typ corner was not specified in [External Model] Corner subparameter
147 | W | MDL_ERR_47 | ( line %d ) - No Min Corner Defined for D2A. using Typ | lineNum | UNUSED: The Min corner was not specified in [External Model] Corner subparameter
148 | W | MDL_ERR_48 | ( line %d ) - No Max Corner Defined for D2A. Using Typ | lineNum | UNUSED: The Max corner was not specified in [External Model] Corner subparameter
149 | E | MDL_ERR_49 | Invalid %s Value (\%s\)"" | lineNum~badValue | An invalid Corner was specified in the [External Model] section
150 | E | MDL_ERR_50 | ( line %d ) - trise < 0,[%s] | lineNum~tRiseval | The tRise specified on the D_to_A subparameter is less than 0
151 | E | MDL_ERR_51 | ( line %d ) - tfall < 0,[%s] | lineNum~tFallval | The tFall specified on the D_to_A subparameter is less than 0
152 | E | MDL_ERR_52 | ( line %d ) - Vlow >= Vhigh [%s >= %s] | lineNum~lowValue~highValue | The Vlow is greater than Vhigh for the D_to_A subparameter in an [External Model} section
153 | E | MDL_ERR_53 | ( line %d ) - Illegal Analog Port %s,not in port list | lineNum~portName
154 | E | MDL_ERR_54 | ( line %d ) - Language must be defined before A2D | lineNum | The Language subparameter should be specified before the A_to_D subparameter
155 | E | MDL_ERR_55 | ( line %d ) - NO Typ Corner defined for A2D | lineNum
156 | W | MDL_ERR_56 | ( line %d ) - NO Min Corner defined for A2D. Using Typ | lineNum
157 | W | MDL_ERR_57 | ( line %d ) - NO Max Corner defined for A2D. Using Typ | lineNum
158 | E | MDL_ERR_58 | ( line %d ) - Invalid %s (\%s\)"" | lineNum~subparam~value | A Generic error to display that the [Model] subparameter (Enable; IOType; Polarity) has an invalid value. Also used for [Add SubModel] Mode subparameter. This error message is also used incorrectly for invalid [External Model] subparameters.
159 | W | MDL_ERR_59 | ( line %d ) - Vinl should not be specified for model type %s | lineNum~modelType | is not an Input or IO modeltype and hence Vinl cannot be specified
160 | W | MDL_ERR_60 | ( line %d ) - %s should not be specified for model type %s | lineNum~subType~modelType | UNUSED: not used
161 | W | MDL_ERR_61 | ( line %d ) - Vinh should not be specified for model type %s | lineNum~modelType | is not an Input or IO modeltype and hence Vinh cannot be specified
162 | E | MDL_ERR_62 | ( line %d ) - Sub Parameter Cref_diff is valid only for IBIS version >= 4.1 | lineNum | Cref_diff is not valid for IBIS file versions less than 4.1
163 | W | MDL_ERR_63 | ( line %d ) - Creff_diff should not be specified for model type %s | lineNum~modelType | is not an output model type hence Cref_diff is not valid
164 | E | MDL_ERR_64 | ( line %d ) - Sub Parameter Rref_diff is valid only for IBIS version >= 4.1 | lineNum | Rref_diff is not valid for IBIS file versions less than 4.1
165 | W | MDL_ERR_65 | ( line %d ) - Rreff_diff should not be specified for model type %s | lineNum~modelType | is not an output model type hence Rref_diff is not valid
166 | W | MDL_ERR_66 | ( line %d ) - Vmeas should not be specified for model type %s | lineNum~modelType | is one of Input; Input_Diff; Input_Ecl; Terminator; Series; Series_switch hence Vmes is not vaiid
167 | W | MDL_ERR_67 | ( line %d ) - Cref should not be specified for model type %s | lineNum~modelType | is one of Input; Input_Diff; Input_Ecl; Terminator; Series; Series_switch hence Cref is not vaiid
168 | W | MDL_ERR_68 | ( line %d ) - Rref should not be specified for model type %s | lineNum~modelType | is one of Input; Input_Diff; Input_Ecl; Terminator; Series; Series_switch hence Rref is not vaiid
169 | W | MDL_ERR_69 | ( line %d ) - Vref should not be specified for model type %s | lineNum~modelType | is one of Input; Input_Diff; Input_Ecl; Terminator; Series; Series_switch hence Vref is not vaiid
170 | E | MDL_ERR_70 | ( line %d ) - Sub Parameter C_comp_pullup is valid only for IBIS version >= 4.0 | lineNum | C_comp_pullup is not valid for IBIS file versions less than 4.0
171 | E | MDL_ERR_71 | ( line %d ) - Sub Parameter C_comp_pulldown is valid only for IBIS version >= 4.0 | lineNum | C_comp_pulldown is not valid for IBIS file versions less than 4.1
172 | E | MDL_ERR_72 | ( line %d ) - Sub Parameter C_comp_power_clamp is valid only for IBIS version >= 4.0 | lineNum | C_comp_power_clamp is not valid for IBIS file versions less than 4.2
173 | E | MDL_ERR_73 | ( line %d ) - Sub Parameter C_comp_gnd_clamp is valid only for IBIS version >= 4.0 | lineNum | C_comp_gnd_clamp is not valid for IBIS file versions less than 4.2
174 | E | MDL_ERR_74 | ( line %d ) - Unknown Line Among Model Data | lineNum | A line was found in the [Model] section wich was not a valid line
175 | E | MDL_ERR_75 | ( line %d ) - '%s' Subparameter Missing Setting | lineNum~subparam | There was no value specified for model subparameter
176 | E | MDL_ERR_76 | ( line %d ) - Invalid %s Line | lineNum~subparam | The line corresponding to mdeol subparameter has an invalid syntax
177 | W | MDL_ERR_77 | ( line %d ) - Model %s: %s min value is not the smallest value listed | lineNum~model~subparam
178 | E | MDL_ERR_78 | ( line %d ) - 'NA' Not Allowed For Typical Value | lineNum
179 | W | MDL_ERR_79 | Model %s: %s max value is not the largest value listed | modelName~subparam
180 | E | MDL_ERR_80 | Model '%s': %s Not Defined | modelName~Model_type | The Model Type is not defined for Model
181 | E | MDL_ERR_81 | Model %s: One of C_comp,C_comp_pullup,C_comp_pulldown,C_comp_power_clamp,C_comp_gnd_clamp must be defined | modelName | A mandatory sub-parameter is missing for
182 | C | MDL_ERR_82 | Vmeas is <= Vinl for model %s | modelName | Vmeas must be greater than Vinl but is not so for
183 | C | MDL_ERR_83 | Vmeas is >= Vinh for model %s | modelName | Vmeas must be less than Vinh but is not so for
184 | W | MDL_ERR_84 | Model '%s': Model_type '%s' must have %s set | modelName~modelType~subparam | A generic message indicating that for Model which is of type the Vinl or Vinh parameter should be set
185 | E | MDL_ERR_85 | Model '%s': %s is set when Model_type is not Terminator | modelName~subparam | Model is not Terminator type; but corresponding to Rgnd; Rpower; Rac; or Cac has been defined
186 | E | MDL_ERR_86 | Model '%s': Rac must be defined when Cac is | modelName | For Model which is of type Terminator; Cac is defined but Rac is not
187 | E | MDL_ERR_87 | Model '%s': Cac must be defined when Rac is | modelName | For Model which is of type Terminator; Rac is defined but Cac is not
188 | E | MDL_ERR_88 | Model '%s': %s Required when No Voltage Range is Specified | modelName~clampReference | For model ; the [Voltage Range] is not specified; so the Reference must be specified (Pullup_reference; Pulldown_reference; Power_clamp_reference; Gnd_clamp_reference are all required if [Voltage Range] is not specified)
189 | E | MDL_ERR_89 | Model '%s': Ramp Not Allowed for Series and Series_switch | modelName | Model is of type Series or Series_switch and hence the [Ramp] keyword is not allowed
190 | E | MDL_ERR_90 | Model '%s': Ramp Not Defined | modelName | [Ramp] needs to be defined for all model types except Input types; Series; Series_switch and Terminator and was not defined for Model
191 | W | MDL_ERR_91 | Model '%s': %s is not allowed when Model_type is Series | modelName~keyword | Any of Pullup; Pulldown; POWER_Clamp; GND_Clamp; Rising Waveform; Falling Waveform; TTgnd; TTpower; Driver Schedule; Model Spec should not be defined for model type Series
192 | W | MDL_ERR_92 | Model '%s': %s is not allowed when Model_type is Series_switch | modelName~keyword | Any of Pullup; Pulldown; POWER_Clamp; GND_Clamp; Rising Waveform; Falling Waveform; TTgnd; TTpower; Driver Schedule; Model Spec should not be defined for model type Series_switch
193 | E | MDL_ERR_93 | Model %s is of type Series_switch. [On] keyword is required | modelName | An [Off] section was not defined for Model which is of type Series_switch
194 | E | MDL_ERR_94 | Model %s is of type Series_switch. [Off] keyword is required | modelName | An [On] section was not defined for Model which is of type Series_switch
195 | E | MDL_ERR_95 | Model %s: Receiver Thresholds use POWER Clamp Reference which is not defined in this Model | modelName | The reference_supply subparameter of Receiver Threshold was set to POWER_Clamp_Ref but there is no [POWER Clamp Reference] section specified for Model
196 | E | MDL_ERR_96 | Model %s: Receiver Thresholds use GND Clamp Reference which is not defined in this Model | modelName | The reference_supply subparameter of Receiver Threshold was set to GND_Clamp_Ref but there is no [GND Clamp Reference] section specified for Model
197 | E | MDL_ERR_97 | Model %s: Receiver Thresholds use Pullup Reference which is not defined in this Model | modelName | The reference_supply subparameter of Receiver Threshold was set to Pullup_Ref but there is no [Pullup Reference] section specified for Model
198 | E | MDL_ERR_98 | Model %s: Receiver Thresholds use Pulldown Reference which is not defined in this Model | modelName | The reference_supply subparameter of Receiver Threshold was set to Pulldown_Ref but there is no [Pulldown Reference] section specified for Model
199 | E | MDL_ERR_99 | Model %s: Receiver Thresholds use External Reference which is not defined in this Model | modelName | The reference_supply subparameter of Receiver Threshold was set to Ext_Ref but there is no [External Reference] section specified for Model
200 | W | MDL_ERR_100 | Model '%s': Vmeas,Vref and Rref timing test load parameters should be specified | modelName | Since is Open_drain or Open_sink or ECL type; one of Vmeas or Vref or Rref is mandatory
201 | W | MDL_ERR_101 | Model '%s': Vmeas timing test load parameter should be specified | modelName | Since is an I/O type or Output type or Tri-state type; Vmeas is mandatory
202 | W | MDL_ERR_102 | Model '%s': Rref_diff or Cref_diff timing test load parameters should be specified | modelName | Since is of type IO_Diff; Output_Diff or Tri-state_Diff; Rref_diff or Cref_diff are mandatory
203 | E | MDL_ERR_103 | ( line %d ) - External Model language wrong or not specified\n | lineNum
204 | E | MDL_ERR_104 | ( line %d ) - Model '%s' is of type Series_switch. %s should be defined before the [On] and [Off] sections | lineNum~modelName~subparam | Model is of type Series_switch so corrresponding to one of the keywords Voltage Range; Temperature Change; Pullup Reference; Pulldown Reference; GND Clamp Reference; POWER Clamp Reference should be defined before the [On] or [Off] keywords
205 | E | MDL_ERR_105 | ( line %d ) - Keyword is valid only for Series_switch models | lineNum | [On] and [Off] keywords are only valid for Series_switch models
206 | E | MDL_ERR_106 | ( line %d ) - Keyword is valid only for Series and Series_switch models | lineNum | [On] keyword is only valid for Series and Series_switch models
207 | E | MDL_ERR_107 | ( line %d ) - No preceding [On] or [Off] keyword found. Assuming [On] | lineNum | A keyword associated with Series_switch models should be preceded with an [On] or [Off] keyword.
208 | E | MDL_ERR_108 | ( line %d ) - Add sub model: Already Defined for this model | lineNum | Only a single [Add Submodel] section is allowed in a model
209 | E | MDL_ERR_109 | ( line %d ) - Add Submodel is not allowed for Series or Series_switch models | lineNum | [Add Submodel] section is not allowed for models which have type Series or Series_switch
210 | E | MDL_ERR_110 | ( line %d ) - Invalid Add Submodel Line. Expecting two items only | lineNum | More than 2 items were defined on the [Add Submodel] keyword line
211 | E | MDL_ERR_111 | ( line %d ) - Add Submodel Name not found | lineNum | The Add Submodel line did not have a submodel name specified
212 | E | MDL_ERR_112 | ( line %d ) - Add Submodel Name Over %d Characters Long | lineNum~maxSubModelChars | A submodel name cannot be more than ; ie; 40
213 | E | MDL_ERR_113 | ( line %d ) - Invalid Submodel Name (\%s\); Reserved Word."" | lineNum~submodelName | A reserved word was used as a sub model name
214 | E | MDL_ERR_114 | ( line %d ) - Duplicate Add Submodel Name %s | lineNum~submodelName
215 | E | MDL_ERR_115 | ( line %d ) - Add Submodel Mode not found | lineNum | The mode 'Driving' or 'Non-Driving' was not specified for an [Add SubModel]
216 | E | MDL_ERR_116 | ( line %d ) - Driving mode is not valid for input model types | lineNum | If a Model is of type Input; then the added Submodel cannot be in Driving mode
217 | E | MDL_ERR_117 | ( line %d ) - Non-Driving mode is not valid for output model types | lineNum | If a Model is of type Output; the the added Submodel cannot be in Non-driving mode
218 | E | MDL_ERR_118 | Could not find definition for Submodel %s of Model %s | submodelName~modelName | The model has an added submodel but the submodel definition was not found
219 | W | MDL_ERR_119 | Model %s not referenced in any [Pin],[Model Selector], | modelName | The Model has not been referenced anywhere in a [Pin] or [Model Selector] section
220 | W | MDL_ERR_120 | Submodel %s is not referenced by any model [Add Submodel] keyword | submodelName | The SubModel has not been referenced by any [Add Submodel] section in any model
221 | E | MDL_ERR_121 | ( line %d ) - No Paramter list for model %s\n | lineNum~modelName | (Though this error message is referenced in code; that code is never invoked)
222 | E | MDL_ERR_122 | [External Model] <%s> type <%s> does not contain reserved port <%s> REQUIRED | modelName~extModelType~portName | A Reserved Port reference is missing in an External Model of type extModelType
223 | E | MDL_ERR_123 | [External Model] <%s> type <%s> contains reserved port <%s> ILLEGAL | modelName~extModelType~portName | Illegal Reserved Port reference in an External Model of type extModelType
224 | E | MDL_ERR_124 | Illegal type <%s> or program bug\n | extModelType
225 | E | MDL_ERR_125 | [EXTERNAL CIRCUIT] <%s>: corner <%s> Port <%s>: used as digital and analog | modelName~corner~portName
226 | E | MDL_ERR_126 | MODEL <%s> Corner <%s> line: %d has A2D not matching TYP A2D: <%s> <%s> <%s> | modelName~corner~lineNum~dport~port1~port2
227 | E | MDL_ERR_127 | MODEL <%s> Corner <%s> line: %d has D2A not matching TYP D2A: <%s> <%s> <%s> | modelName~corner~lineNum~dport~port1~port2
228 | W | MDL_ERR_128 | MODEL <%s> Corner <%s> has no A2d matching TYP: <%s> <%s> <%s>.. adding by default | modelName~corner~dport~port1~port2
229 | W | MDL_ERR_129 | MODEL <%s> Corner <%s> has no D2A matching TYP: <%s> <%s> <%s>.. adding by default | modelName~corner~dport~port1~port2
230 | E | MDL_ERR_130 | ( line %d ) - [End_External_Model] with no corresponding [External Model] | lineNum
231 | E | MDL_ERR_131 | ( line %d ) - No Typ Corner Defined for [External Model](required) | lineNum | The Typ corner was not specified in [External Model] Corner sub parameter
232 | W | MDL_ERR_132 | External Model for <%s> has suspiciously few PORTS (%d) | modelName~numPorts
233 | E | MDL_ERR_133 | ( line %d ) - No A2D or D2A for Typ corner in model %s | lineNum~modelName
234 | W | MDL_ERR_134 | ( line %d ) - No A2D or D2A for Min corner in model %s,will use Typ corner | lineNum~modelName
235 | W | MDL_ERR_135 | ( line %d ) - No A2D or D2A for Max corner in model %s,will use Typ Corner | lineNum~modelName
236 | E | MDL_ERR_136 | ( line %d ) - Illegal (not specified and not reserved) port name <%s> in <%s> | lineNum~portName~D2A¦A2D | Port name can't be used for [External Model] or [External Circuit] type.
237 | E | MDL_ERR_137 | ( line %d ) - Reserved Analog Port <%s> used as digital port | lineNum~dport
238 | E | MDL_ERR_138 | ( line %d ) - Redundant port1 <%s> in D2A | lineNum~portName
239 | E | MDL_ERR_139 | ( line %d ) - Illegal Digital Port <%s> in D2A | lineNum~dport
240 | E | MDL_ERR_140 | ( line %d ) - Illegal Digital Port <%s> in A2D (must use D_receive) | lineNum~dport
241 | E | MDL_ERR_141 | ( line %d ) - Illegal Digital Port <%s> in A2D (use D_receive or a User Defined) | lineNum~dport
242 | E | MDL_ERR_142 | ( line %d ) - Vlow > Vhigh [%s >= %s] | lineNum~Vlow~Vhigh
243 | E | MDL_ERR_143 | ( line %d ) - PORT2 must be reserved word analog port <not %s> | lineNum~portName
244 | E | MDL_ERR_144 | ( line %d ) - [End External Circuit] with no corresponding [External Circuit] | lineNum | An [End External Circuit] keyword was found with no associated [External Circuit] keyword
245 | W | MDL_ERR_145 | [External Circuit] <%s> has suspiciously few PORTS (%d) | cktName~portCount
246 | W | MDL_ERR_146 | ( line %d ) - No A2D or D2A for Typ corner in Circuit %s | lineNum~cktName
247 | W | MDL_ERR_147 | ( line %d ) - No A2D or D2A for Min corner in Circuit %s,will use Typ corner | lineNum~cktName
248 | W | MDL_ERR_148 | ( line %d ) - No A2D or D2A for Max corner in circuit %s,will use Typ Corner | lineNum~cktName
249 | E | MDL_ERR_149 | ( line %d ) - External Circuit-scoped keyword not found under [External Circuit]. | lineNum
250 | E | MDL_ERR_150 | Unable to Save External Circuit Name |  | The code failed to allocate the required memory
251 | E | MDL_ERR_151 | ( line %d ) - 'External Circuit' Keyword Missing name | lineNum | There was no name specified on the [External Circuit] keyword line
252 | E | MDL_ERR_152 | ( line %d ) - External Circuit Name Over %d Characters Long | lineNum~maxLength | UNUSED: The nme of the external circuit is greater than (40) characters
253 | E | MDL_ERR_153 | ( line %d ) - Invalid External Circuit Name (\%s\); Reserved Word."" | lineNum~cktName | The name specified for an external circuit is invalid as it is a reserved word
254 | E | MDL_ERR_154 | ( line %d ) - External Circuit Name Previously Defined (\%s\)"" | lineNum~cktName | An external circuit with name is already defined
255 | E | MDL_ERR_155 | External Model D2A Line <%d> Illegal connection,2 analog reference/driver ports <%s> <%s> | lineNum~port1~port2
256 | E | MDL_ERR_156 | ( line %d ) - A2D only allowed for language = SPICE or language = IBIS-ISS | lineNum
257 | E | MDL_ERR_157 | ( line %d ) - [Composite Current] should be preceded by a [Rising Waveform] or [Falling Waveform] section | lineNum | A [Composite Current] section in a model should immediately be preceded by a [Rising Waveform] or [Falling Waveform] section
258 | E | MDL_ERR_158 | ( line %d ) - No previous Rising or Falling Waveform found with which to associate the Composite Current | lineNum | A [Composite Current] section in a model was preceded by a [Rising Waveform] or [Falling Waveform] section but due to some error the [Rising Waveform] or [Falling Waveform] section was not parsed so the parser is unable to associate a Rising or Falling waveform with the Composite current
259 | E | MDL_ERR_159 | ( line %d ) - Missing [End Algorithmic Model] keyword | lineNum | An [Algorithmic Model] section was not terminated with an [End Algorithmic Model] keyword
260 | E | MDL_ERR_160 | ( line %d ) - %s keyword expected | lineNum~keywordname | The <keywordname> keyword was expected to finish off a previously started section
261 | E | MDL_ERR_161 | ( line %d ) - [End Algorithmic Model] with no corresponding [Algorithmic Model]. | lineNum | An [End Algorithmic Model] keyword was found without an associated [Algorithmic Model] keyword
262 | E | MDL_ERR_162 | ( line %d ) - %s with no corresponding %s. | linenum~keyword1~keyword2 | A <keyword1> keyword was found without an associated <keyword2> keyword
263 | B | MDL_ERR_163 | ( line %d ) - Composite Current is already associated with the last Waveform | lineNum | More than one [Composite Current] section has been defined for Rising or Falling waveform
264 | E | MDL_ERR_164 | ( line %d ) - Invalid %s assignment. Too many tokens found | lineNum~subparam | UNUSED: The [External Model] or [External Circuit] sub parameter <subparam>(Parameters or Converter Parameters) has an invalid assignment syntax
265 | E | MDL_ERR_165 | ( line %d ) - Invalid %s assignment. Each assignment should be defined on a separate line | lineNum~subparam | UNUSED: There can only be a single [External Model] or [External Circuit] sub parameter <subparam>(Parameters or Converter Parameters) assignment on one line
266 | E | MDL_ERR_166 | ( line %d ) - Converter Parameter %s is not Numeric | lineNum~paramname | UNUSED: The Converter Parameter <paramname> was not a number
267 | E | MDL_ERR_167 | ( line %d ) - The parameter %s reference '%s' has mismatched parenthesis | lineNum~paramname~paramreference | UNUSED: The Parameter or Converter Parameter <paramname> uses a parameter file reference <paramreference> which is syntactically not correct ( has mismatched parenthesis)
268 | E | MDL_ERR_168 | ( line %d ) - Invalid D2A polarity '%s': Can only be 'Inverting' or 'Non-Inverting' | lineNum~polarity | UNUSED: The polarity <polarity> specified on the D_to_A line is illegal
269 | E | MDL_ERR_169 | ( line %d ) - The D2A d_port should be 'D_drive' when polarity is specified | lineNum | UNUSED: The polarity argument may only be used with D_to_A converters which are connected to the d_port name D_drive.
270 | E | MDL_ERR_170 | Model '%s' D2A corner '%s': When polarity is specified, there should two D2A defined with opposite polarities | modename~corner | UNUSED: For the Model <modelname>; in the D_to_A associated with corner <corner>; since the the polarity argument is used; two D_to_A converter lines are required; one defined as Non-Inverting and another defined as Inverting.
271 | E | MDL_ERR_171 | ( line %d ) - Invalid Converter Parameter line. Should contain a single parameter assignment | lineNum | UNUSED: The Converter Parameter line should consist of only a single parameter assignment
272 | E | MDL_ERR_172 | ( line %d ) - Parameters are not allowed for language=SPICE | lineNum | UNUSED: If language is specified as SPICE in an [External Model] then the sub-parameter Parameters cannot be specified
273 | E | MDL_ERR_173 | Model %s has [Initial Delay] sub parameter %s specified but it has no %s | modelname~subparam~section | Model <modelname> has [Initial Delay] sub-parametr <subparam> (V-T, I-T) specified but the corressponding <section> [Rising/Falling Waveform] or [Composite Current] is missing
274 | W | MDL_ERR_174 | Vinl > Vinh for model %s | modelname | Vinl is greater than Vinh in <modelname>
275 | E | MDL_ERR_175 | %s %s : Port '%s' is not a reserved port name and is not used a D2A or A2D port | keyword~modelname~portname | The model <modelname> associated with keyword [External Model] or [External Circuit] has a port <portname> which is not defined as a D2A or A2D port
276 | E | MDL_ERR_176 | [End External Circuit] keyword expected. |  | Missing [End External Circuit] keyword
277 | E | MDL_ERR_177 | ( line %d ) - [External Model] %s Corner file %s not found | lineNum~corner~filename | A file specified with an external model corner was not found
278 | W | MDL_ERR_178 | Model %s: C_comp should not be specified when C_comp_pullup, C_comp_pulldown, C_comp_power_clamp or C_comp_gnd_clamp is specified | modelname | C_comp should not be specified if any of the other C_comp_* parameters are specified
279 | E | MDL_ERR_179 | Model %s: One of C_comp, C_comp_power_clamp, C_comp_gnd_clamp must be defined | modelname | For ModelType Input or Terminator at least one of C_comp, C_comp_power_clamp or C_comp_gnd_clamp must be specified
280 | E | MDL_ERR_180 | Model %s: C_comp must be defined | modelname | For ModelType Series or Series_switch, C_comp must be specified
281 | E | MDL_ERR_181 | Model %s: One of C_comp, C_comp_power_clamp, C_comp_gnd_clamp, C_comp_pulldown must be defined | modelname | For ModelType Open_drain or Open_sink, a C_comp subparameter (other than C_comp_pullup) should be specified
282 | E | MDL_ERR_182 | Model %s: One of C_comp, C_comp_power_clamp, C_comp_gnd_clamp, C_comp_pullup must be defined | modelname | For ModelType Open_source, a C_comp subparameter (other than C_comp_pulldown) should be specified
283 | C | MDL_ERR_183 | Model %s %s: C_comp_pullup and C_comp_pulldown should not be defined for Input and Terminator model types | modelname~C_comp_corner | For ModelType Input or Terminator, C_comp_pullup and C_comp_pulldown should not be specified
284 | C | MDL_ERR_184 | Model %s %s: C_comp_pullup, C_comp_pulldown, C_comp_gnd_clamp, C_comp_power_clamp should not be defined for Series and Series_switch model types | modelname~C_comp_corner | For ModelType Series or Series_switch, only C_comp must be specified
285 | C | MDL_ERR_185 | Model %s %s: C_comp_pullup should not be defined for Open_drain and Open_sink model types | modelname~C_comp_corner | C_comp_pullup should not be defined for Open_drain and Open_sink model types
286 | C | MDL_ERR_186 | Model %s %s: C_comp_pulldown should not be defined for Open_source model types | modelname~C_comp_corner | C_comp_pulldown should not be defined for Open_source model types
287 | C | MDL_ERR_187 | Model '%s': %s should be set when Model_type is Terminator or Input or Input_ECL | modelname~subparam | Model <modelname> is of type Terminator or Input or Input_ECL and Rpower" and "Rgnd" subparameters should be specified"
288 | E | MDL_ERR_188 | %s %s File_IBIS-ISS %s: No of Terminals %d does not match the number of nodes %d in Subckt %s | identifier~modelname~issfile~numterminals~numnodes~subcktname | <identifier> <name> references a subcircuit <subcktname> in ISS file <issfile> which does not have the same number of nodes <numnodes> as the number of terminals <numterminals>
289 | E | MDL_ERR_189 | %s %s File_IBIS-ISS %s: Subckt %s has invalid node %s | identifier~modelname~issfile~subcktname~node | <identifier> <name> references a subcircuit <subcktname> in ISS file <issfile> which has an invalid node <node>
290 | E | MDL_ERR_190 | %s %s File_IBIS-ISS %s: Parameter %s is not %s type in Subckt %s | identifier~modelname~issfile~paramname~paramtype~subcktname | <identifier> <name> references a subcircuit <subcktname> in ISS file <issfile> whose parameter <paramname> is not of type <paramtype>
291 | E | MDL_ERR_191 | %s %s File_IBIS-ISS %s: %s is not defined as a parameter in Subckt %s | identifier~modelname~issfile~paramname~subcktname | <identifier> <name> references a subcircuit <subcktname> in ISS file <issfile> which does not have a parameter <paramname> defined
292 | E | MDL_ERR_192 | %s %s File_IBIS-ISS %s: Parameter %s of type Boolean is not allowed in Subckt calls | identifier~name~issfile~paramname | <identifier> <name> references a boolean type parameter <paramname> associated with File_ISS <issfile>
293 | E | MDL_ERR_193 | %s %s File_IBIS-ISS %s: Unable to parse for Subckt %s | identifier~name~issfile~subcktname | <identifier> <name> references a subcircuit <subcktname> in ISS file <issfile> which could not be parsed
294 | E | MDL_ERR_194 | Model '%s': [C Comp Corner] should also be specified when [C Comp Model] is specified | mdlname | In Model <mdlname>, [C Comp Corner] should be specified since [C Comp Model] has been specified
295 | W | MDL_ERR_195 | %s %s File_IBIS-ISS %s: Parameter %s is defined with a difference case as '%s' in Subckt %s | identifier~name~issfile~paramname~paramvalue~subcktname | <identifier> <name> references a subcircuit <subcktname> in ISS file <issfile> which has parameter <paramname> defined with a different case as <paramvalue>
500 | B | CMPNT_ERR_0 | %s:%d:Unable to get IBIS. | sourceFile~sourceLinenum | UNUSED: Program data structures are corrupt in program file
501 | E | CMPNT_ERR_1 | ( line %d ) - Component-scoped keyword not found under [Component]. | lineNum | Component keyword found but not within a Component declaration
502 | B | CMPNT_ERR_2 | ( line %d ) - Component-scoped data line not found under [Component]. | lineNum | A non-keyword line was found when no Component keyword section was active
503 | E | CMPNT_ERR_3 | ( line %d ) - Unexpected End Alternate Package Models keyword | lineNum | Found [End Alternate Package Modes] where it was not expected
504 | E | CMPNT_ERR_4 | ( line %d ) - Expecting End Alternate Package Models keyword | lineNum | Did not find [End Alternate Package Models] keyword where it was expected
505 | B | CMPNT_ERR_5 | %s:%d:Illegal keyword passed to cmpnt. | fileName~lineNum | Program data structures are corrupt in program file
506 | E | CMPNT_ERR_6 | ( line %d ) - Data on this line appears to be for the Component keyword,which does not allow data on subsequent lines. | lineNum | There should be no additional lines associated with the [Component] keyword
507 | E | CMPNT_ERR_7 | ( line %d ) - Data on this line appears to be for the Manufacturer keyword,which does not allow data on subsequent lines. | lineNum | There should be no additional lines associated with the [Manufacturer] keyword
508 | E | CMPNT_ERR_8 | ( line %d ) - Data on this line appears to be for the Package Model keyword,which does not allow data on subsequent lines. | lineNum | There should be no additional lines associated with the [Package Model] keyword
509 | E | CMPNT_ERR_9 | (line %d) - Data line after invalid keyword. | lineNum | Orphan Data Line (not within a keyword)
510 | B | CMPNT_ERR_10 | %s:%d:Illegal line type passed to cmpnt. | fileName~lineNum | Program data structures are corrupt in program file
511 | E | CMPNT_ERR_11 | Component '%s' is duplicated within the .ibs file. | compName | UNUSED: The same is specified with different [Component] keywords
512 | E | CMPNT_ERR_12 | ( line %d ) - Unable to create new CMPNT. | lineNum | Memory allocation for a new Component failed
513 | W | CMPNT_ERR_13 | ( line %d ) - Component '%s' contains a blank character. | lineNum~compName | Blank characters are illegal in a ( ; ; ; ; ; and )
514 | E | CMPNT_ERR_14 | Required keyword 'Manufacturer' not defined for Component '%s'. | compName | UNUSED: The [Manufacturer] keyword was not defined for Component
515 | B | CMPNT_ERR_15 | %s:%d:Unable to get IBIS? | sourceFile~sourceLinenum | Program data structures are corrupt in program file
516 | E | CMPNT_ERR_16 | Unable to find Package Model '%s' for Component '%s' | pkgName~compName | UNUSED: The [Package Model] defined for the Component cannot be found in the .ibs file or in an associated .pkg file
517 | E | CMPNT_ERR_17 | ( line %d ) - Duplicate Package keyword. | lineNum | The [Package] section should be defined only once within a component
518 | E | CMPNT_ERR_18 | ( line %d ) - Unknown data after Package keyword. | lineNum | The [Package] keyword line should have no data following the keyword.
519 | E | CMPNT_ERR_19 | Keyword 'Package' not defined for Component '%s'. | compName | UNUSED: The [Package] section was not defined for Component
520 | E | CMPNT_ERR_20 | ( line %d ) - Duplicate [Alternate Package Models] keyword. | lineNum | The [Alternate Package Models] section should be defined only once within a component
521 | E | CMPNT_ERR_21 | ( line %d ) - Unknown data after [Alternate Package Models] keyword. | lineNum | The [Alternate Package Models] keyword line should have no data following the keyword.
522 | E | CMPNT_ERR_22 | ( line %d ) - Unknown data after %s keyword. %s | lineNum~keyword~data | The keyword line should have no data following the keyword.
523 | E | CMPNT_ERR_23 | ( line %d ) - Duplicate Pin keyword found. | lineNum | The [Pin] section should be defined at most once within a component
524 | E | CMPNT_ERR_24 | Unable to find Pin keyword data for Component '%s'. | compName | UNUSED: No [Pin] section was defined for Component
525 | E | CMPNT_ERR_25 | ( line %d ) - Duplicate Pin_Mapping keyword found. | lineNum | The [Pin Mapping] section should be defined at most once within a component
526 | E | CMPNT_ERR_26 | ( line %d ) - [Diff Pin] keyword column count must be 3,5 or 6 found %d columns. | lineNum~numColumns | UNUSED: A [Diff Pin] section should have at 3 or 5 or 6 columns but the parser found
527 | E | CMPNT_ERR_27 | ( line %d ) - Duplicate %s keyword found. | lineNum~keywordname | A <keywordname> section should be defined at most once within a component
528 | E | CMPNT_ERR_28 | ( line %d ) - Unable to find column headers after %s keyword. | lineNum~keyword | If is one of Pin; Pin Mapping; Diff Pin or Series Pin Mapping then a set of column headers is expected but were not found
529 | E | CMPNT_ERR_29 | ( line %d ) - '%s' column header not found or out of order. | lineNum~columnName | A header associated with a Pin; Pin Mapping; Diff Pin or Series Pin Mapping keyword was not found or found in the incorrect position
530 | E | CMPNT_ERR_30 | ( line %d ) - Unknown column header '%s' or out of order. | lineNum~columnName | A header associated with a Pin; Pin Mapping; Diff Pin or Series Pin Mapping keyword was not recognized or found in an incorrect position
531 | E | CMPNT_ERR_31 | ( line %d ) - Duplicate column header '%s' . | lineNum~columnName | A header associated with a Pin; Pin Mapping; Diff Pin or Series Pin Mapping keyword was specified more than once
532 | E | CMPNT_ERR_32 | ( line %d ) - %s keyword column count must be %d or %d,found %d columns. | lineNum~keyword~minHeaders~maxHeaders~actualHeaders | UNUSED: A [Pin] section should have 3-6 column headers; a [Diff Pin] section should have 4-6 colum headers; a [Pin Mapping] section should have 3-5 column headers and a [Series Pin Mapping] section should have 3-4 colum headers. However number of column headers were found for the
533 | E | CMPNT_ERR_33 | ( line %d ) - Unable to add data for %s keyword. | lineNum~keyword | There was an error trying to create the data structures associated with keyword
534 | B | CMPNT_ERR_34 | Unable to Parse %s: %s %d | text~sourceFile~sourceLinenum | A generic error message which indicates that a parsing error related to
535 | E | CMPNT_ERR_35 | ( line %d ) - Unknown Line after Component Description | lineNum | A Timing_location or SI_location line was expected
536 | B | CMPNT_ERR_36 | Should Not Be Here: %s,%d | sourceFile~sourceLinenum | The code has a bug
537 | E | CMPNT_ERR_37 | ( line %d ) - %s Already Defined For Component '%s' | lineNum~subparam~compName | The subparameter (SI_location or Timing_location) was already defined for component
538 | E | CMPNT_ERR_38 | ( line %d ) - '%s' Subparameter Missing Setting | lineNum~subparam | The subparameter (SI_location or Timing_location) did not have a value associated with it
539 | E | CMPNT_ERR_39 | ( line %d ) - Incorrect Number of Line Items (%d) For %s: Expecting %d | lineNum~numberOfItemsFound~paramName~numberOfItemsExpected | The sub parameter should have had items on the keyword line but only number of data items were found
540 | E | CMPNT_ERR_40 | ( line %d ) - Invalid %s (\%s\) (try \"%s\")"" | lineNum~subparam/keyword~badValue~options | A generic error message which indicates that a wrong value was specified for a particular . The user must specify from one of the
541 | E | CMPNT_ERR_41 | ( line %d ) - Invalid %s (\%s\)"" | lineNum~subparam~badValue | The subparameter (Si_location or Timing_location) has an invalid value specified. Should be 'Die' or 'Pin'.
542 | E | CMPNT_ERR_42 | ( line %d ) - Duplicate Series_Pin_Mapping keyword found. | lineNum | A [Series Pin Mapping] section should be defined at most once in a component
543 | E | CMPNT_ERR_43 | ( line %d ) - Unknown column header after 'function_table_group' | lineNum | An unknown columnHeader was found after the 'function_table_group' header on the [Series Pin Mapping] keyword line
544 | E | CMPNT_ERR_44 | Model %s has Model_type %s (true differential) and requires an [External Model]. | modelName~modelType | A Diff model type should have an External Model defined
545 | E | CMPNT_ERR_45 | Component <%s> pin <%s> model <%s> type <%s> using [External Model] without corresponding [Diff_Pin] | component~pin~modelName~modelType
546 | E | CMPNT_ERR_46 | ( line %d ) - Duplicate [Series_Switch_Groups] keyword found. | lineNum | A [Series Switch Groups] section should be defined at most once in a component
547 | E | CMPNT_ERR_47 | No Components defined. |  | No components were defined
548 | E | CMPNT_ERR_48 | ( line %d ) - Duplicate Node Declaration keyword found. | lineNum | A [Node Declaration] section is already defined for the component
549 | E | CMPNT_ERR_49 | ( line %d ) - Unable to create new NODE LIST. | lineNum | The code failed to allocate the required memory
550 | E | CMPNT_ERR_50 | ( line %d ) - Unable to create new %s (malloc). | lineNum~keyword | Memory allocation for a new keyword failed
551 | U | CMPNT_ERR_51 | [End Emi Component] Keyword expected |  | UNUSED: An [End EMI Component] was expected to terminate an existing [Begin EMI Component] block
552 | U | CMPNT_ERR_52 | Unexpected [End Emi Component] Keyword |  | UNUSED: An [End EMI Component] keyword was found without a preceding [Begin EMI Component] keyword
553 | E | CMPNT_ERR_53 | ( line %d ) - Unexpected Keyword in a %s block | lineNum~keywordname | An unexpected keyword was found in the keyword <keywordname> section
554 | E | CMPNT_ERR_54 | ( line %d ) - Duplicate %s keyword found. | lineNum~keyword | The keyword was repeated UNUSED: Only a single [Repeater_Pin] section is allowed in a component
555 | E | CMPNT_ERR_55 | ( line %d ) - %s keyword expected. | lineNum~keyword | A particular keyword was expected UNUSED: Missing [End Node Declarations] keyword
556 | E | CMPNT_ERR_56 | ( line %d ) - %s with no corresponding %s | lineNum~startkeyword~endkeyword | The start and end keyword pairs were not matched UNUSED: Missing [End Circuit Call] keyword
557 | W | CMPNT_ERR_57 | ( line %d ) - %s: Reserved word used for %s | lineNum~reserved~keyword | A reserved word was used as a Keyword name UNUSED: Unexpected [End Node Declarations] keyword
558 | E | CMPNT_ERR_58 | ( line %d ) - %s Name Previously Defined '%s' | lineNum~keyword~keywordname | A keyword name was already used earlier UNUSED: Unexpected [End Circuit Call] keyword
559 | E | CMPNT_ERR_59 | ( line %d) - %s: Missing Name | lineNum~keyword | A keyword name is missing UNUSED: Unexpected [End External Circuit] keyword
600 | E | PIN_ERR_0 | ( line %d ) - Unable to add the line of Pin data. | lineNum | Memory allocation failed when trying to create the data structures for a Pin
601 | E | PIN_ERR_1 | ( line %d ) - Pin not found. | lineNum | A Pin was not specified in a data line in the [Pin] Section
602 | E | PIN_ERR_2 | ( line %d ) - Signal name not found. | lineNum | The signal_name was not specified in a data line in the [Pin] section
603 | E | PIN_ERR_3 | ( line %d ) - Model name not found. | lineNum | The model_name was not specified in a data line in the [Pin] section
604 | E | PIN_ERR_4 | ( line %d ) - Each line of Pin data must contain either 3 or 6 columns. | lineNum | A data line in the [Pin] section should have either 3 (if the package parameters are not specified) or 6 (if the package parameters are specified) values
605 | E | PIN_ERR_5 | ( line %d ) - When using 6 columns, the headers R_pin,L_pin,and C_pin must be listed. | lineNum | If package parameters are specified for a pin in the [Pin] section; then the headers R_pin; L_pin and C_pin must be specified on the [Pin] keyword line
606 | E | PIN_ERR_6 | ( line %d ) - Duplicate Pin '%s'. | lineNum~pinName | The same was defined more than once in the [Pin] section
607 | B | PIN_ERR_7 | %s:%d:Unable to get IBIS? | sourceFile~sourceLinenum | Program data structures are corrupt in program file
608 | E | PIN_ERR_8 | Component '%s': Model '%s' for Pin '%s' not defined. | compName~modelName~pinName | The model associated with pin for component was not defined elsewhere in the file
609 | C | PIN_ERR_9 | Pin %s is not referenced as a [Diff Pin] though the associated Model Selector %s is referenced by a [Diff Pin] | pinName~modelSelectorName | The pin is associated with a model selector which was found to be associated with a differential model but the pin is not defined as a differential pin
610 | E | PIN_ERR_10 | Component '%s': Pin '%s': Model '%s': model type for a Pin cannot be Series or Series_switch. | compName~pinName~modelName | UNUSED: The model associated with pin for component is of type Series or Series_switch( which is not allowed)
611 | C | PIN_ERR_11 | Pin %s is not referenced as a [Diff Pin] though the associated Model %s is referenced by a [Diff Pin] | pinName~modelName | The pin is associated with a model which was found to be differential but the pin is not defined as a differential pin
612 | E | PIN_ERR_12 | Component '%s': Pin '%s' not referenced in Pin Mappings. | compName~pinName | The Pin of Component is not referenced in the component's [Pin Mapping] section
613 | E | PIN_ERR_13 | Pin '%s' found in Package_Model '%s' Pin_Numbers list not found in Component '%s' Pin list. | pinName~pkgName~compName | The Pin was referenced in the [Pin Numbers] section of the package model but is not defined in the [Pin] section of the associated component
614 | E | PIN_ERR_14 | ( line %d ) - Unable to allocate new PIN. | lineNum | Memory allocation for a new pin failed while trying to parse the [Pin] section
615 | E | PIN_ERR_15 | Pin %s referenced in the [Merged Pins] section of Package %s is not defined as POWER or GND in Component %s Pin list | pinName~pkgName~compName | The Pin <pinName> is referenced in the [Merged Pins] section of Package pkgName of Component <compName> but is not defined as a POWER or GND pin in the [Pins] section of the component
616 | E | PIN_ERR_16 | Pin %s referenced in the [Merged Pins] section of Package %s is not defined in Component %s Pin list | pinName~pkgName~compName | The Pin <pinName> is referenced in the [Merged Pins] section of Package pkgName of Component <compName> but is not defined as a Pin in the [Pins] section of the component
617 | E | PIN_ERR_17 | Component %s: %s Pin %s referenced in the [Merged Pins] section of Package %s is merged with a %s Pin %s | compName~type~pinName~pkgName~type~pinNameMerged | In Component <compName> and Package <pkgName>, a Pin <pinName> of <type> POWER is merged with a Pin <pinMerged> of <type> GND or a Pin <pinName> of <type> GND is merged with a Pin <pinMerged> of <type> POWER
618 | E | PIN_ERR_18 | [Component] %s with [Package Model] %s has pin and pad mismatch because [Merged Pins] pins (%s, %s) point to different buses (%s,%s) in [Pin Mapping] | compName~pkgName~mergingPin~mergedPin~mergingPinBus~mergedPinBus | In Component <compName> and Package <pkgName>, a Pin <mergingPin>is merged with a Pin <mergdPin> but they are connected to different busses <mergingPinBus>, <mergedPinBus> in the [Pin Mapping] section
619 | E | PIN_ERR_19 | [Package Model] %s with [Merged Pins] requires [Pin Mapping] in [Component] %s | pkgName~compName | The Package <pkgName> in Component <compName> has a [Merged Pins] section but no [Pin Mapping] section
620 | E | PIN_ERR_20 | Component %s: Pin '%s' is associated with a Model Selector '%s' which references model of type '%s' | compName~pinName~mselName~modelType | In Component compName>, the Pin <pnName> is associated with a Model Selector <mselName> which has an illegal reference to a model of type <modelType>
621 | E | PIN_ERR_21 | Component %s: Pin '%s' has model '%s', but Pin '%s' which has the same signal_name '%s' has a model '%s' | compName~pinName~modelName~pinName~signalName~modelName | In Component <compName>, two pinNames with the same signalName have different modelNames (POWER, GND)
700 | E | PINMPG_ERR_0 | ( line %d ) - Extra data columns on this line. | lineNum | There was some extraneous data specified at the end of the data line in the [Pin Mapping] section
701 | E | PINMPG_ERR_1 | ( line %d ) - No Pin number. | lineNum | A pin number was not specified on a data line in the [Pin Mapping] section
702 | E | PINMPG_ERR_2 | ( line %d ) - No pulldown_ref data. | lineNum | The pulldown reference was not specified on a data line in the [Pin Mapping] section
703 | E | PINMPG_ERR_3 | ( line %d ) - No pullup_ref data. | lineNum | The pullup reference was not specified on a data line in the [Pin Mapping] section
704 | E | PINMPG_ERR_4 | ( line %d ) - Pin Mapping data lines must contain either 3,5 or 6 columns. | lineNum | A data line in the [Pin Mapping] section should contain 3 entries (when the pin number; pullup reference and pulldown reference are specified) or 5 entries ( when the external reference is not specified) and 6 entries when the pin number; pulldown reference; pullup reference; gnd clamp reference; power clamp reference and external reference are all specified)
705 | E | PINMPG_ERR_5 | ( line %d ) - Pin Mapping data lines must contain either 3 or 5 columns. | lineNum | In IBIS versions earlier than 4.1; a data line in the [Pin Mapping] section should contain 3 entries (when the pin number; pullup reference and pulldown reference are only specified) or 5 entries ( when the pin number; pullup reference; pulldown reference; power clamp reference and gnd clamp reference are specified)
706 | E | PINMPG_ERR_6 | ( line %d ) - When 5 columns are specified,the headings gnd_clamp_ref and power_clamp_ref must be used. | lineNum | The column headings gnd_clamp_ref and power_clamp_ref must be specified on the [Pin Mapping] keyword line when a data line contains 5 etnries
707 | E | PINMPG_ERR_7 | ( line %d ) - When 6 columns are specified,the headings gnd_clamp_ref, power_clamp_ref and ext_ref must be used. | lineNum | The column headings gnd_clamp_ref and power_clamp_ref and ext_ref must be specified on the [Pin Mapping] keyword line when a data line contains 6 entries
708 | E | PINMPG_ERR_8 | ( line %d ) - Duplicate Pin Mapping Pin. | lineNum | A pin must be referenced at most once within a [Pin Mapping] section
709 | W | PINMPG_ERR_9 | ( line %d ) - Component %s Pin %s is a POWER pin. Usually only has Pullup_ref in Pin Mapping | lineNum~compName~pinName | Pin of Component has a model type of POWER and hence should only have a Pullup_ref associated with it in the [Pin Mapping] section
710 | W | PINMPG_ERR_10 | ( line %d ) - Pin %s is a POWER pin. Usually only has Pullup_ref in Pin Mapping | lineNum~pinName | Pin has a model type of POWER and hence should only have a Pullup_ref associated with it in the [Pin Mapping] section
711 | W | PINMPG_ERR_11 | ( line %d ) - Component %s Pin %s is a GND pin. Usually only has Pulldown_ref in Pin Mapping | lineNum~compName~pinName | Pin of Component has a model type of GND and hence should only have a Pulldown_ref associated with it in the [Pin Mapping] section
712 | W | PINMPG_ERR_12 | ( line %d ) - Pin %s is a GND pin. Usually only has Pulldown_ref in Pin Mapping | lineNum~pinName | Pin has a model type of GND and hence should only have a Pulldown_ref associated with it in the [Pin Mapping] section
713 | W | PINMPG_ERR_13 | ( line %d ) - Component %s Pin %s is NC. Should not have any references in Pin Mapping | lineNum~compName~pinName | The pin in Component is of model type NC and hence should not be associated with any references in the [Pin Mapping] section
714 | W | PINMPG_ERR_14 | ( line %d ) - Pin %s is NC. Should not have any references in Pin Mapping | lineNum~pinName | The pin is of model type NC and hence should not be associated with any references in the [Pin Mapping] section
715 | E | PINMPG_ERR_15 | Component '%s': Pin Mapping Pin '%s' not previously declared in Pin section. | compName~pinName | The pin has been referenced in the [Pin Mapping] section of component but the pin has no definition in the [Pin] section of the component
716 | E | PINMPG_ERR_16 | Component '%s': Pin Mapping pulldown_ref entry '%s' is not connected to at least one pin whose model_name is POWER or GND. | compName~pdRef | In component ; the pull down reference in the [Pin Mapping] section is not associated with a pin whose model is POWER or GND
717 | C | PINMPG_ERR_17 | Component '%s': Pin Mapping '%s': pulldown_ref entry is usually connected to GND. | compName~pdRef | In component ; the pull down reference in the [Pin Mapping] section is associated with a pin whose model is POWER; but the expectation is that it would be associated with a pin whose model is GND
718 | C | PINMPG_ERR_18 | Component %s: Pulldown Reference %s is also used as a Pullup Reference | compName~pdRef | In component ; in the [Pin Mapping] section; the pulldown reference is also used as a pullup reference. This message is only generated for IBIS versions >= 4.
719 | C | PINMPG_ERR_19 | Pulldown Reference %s is also used as a Pullup Reference | pdRef | In the [Pin Mapping] section; the pulldown reference is also used as a pullup reference. This message is only generated for IBIS versions < 4.
720 | E | PINMPG_ERR_20 | Component '%s': Pin Mapping pullup_ref entry '%s' is not connected to at least one pin whose model_name is POWER or GND. | compName~puRef | In component ; the pull up reference in the [Pin Mapping] section is not associated with a pin whose model is POWER or GND
721 | C | PINMPG_ERR_21 | Component '%s': Pin Mapping '%s': pullup_ref entry is usually connected to POWER. | compName~puRef | In component ; the pull up reference in the [Pin Mapping] section is associated with a pin whose model is GND; but the expectation is that it would be associated with a pin whose model is POWER
722 | E | PINMPG_ERR_22 | Component '%s': Pin Mapping gnd_clamp_ref entry '%s' is not connected to at least one pin whose model_name is POWER or GND. | compName~gcRef | In component ; the gnd clamp reference in the [Pin Mapping] section is not associated with a pin whose model is POWER or GND
723 | C | PINMPG_ERR_23 | Component '%s': Pin Mapping '%s': gnd_clamp_ref entry is usually connected to GND. | compName~gcRef | In component ; the gnd clamp reference in the [Pin Mapping] section is associated with a pin whose model is POWER; but the expectation is that it would be associated with a pin whose model is GND
724 | E | PINMPG_ERR_24 | Component '%s': Pin Mapping power_clamp_ref entry '%s' is not connected to at least one pin whose model_name is POWER or GND. | compName~pcRef | In component ; the power clamp reference in the [Pin Mapping] section is not associated with a pin whose model is POWER or GND
725 | C | PINMPG_ERR_25 | Component '%s': Pin Mapping '%s': power_clamp_ref entry is usually connected to POWER. | compName~pcRef | In component ; the power clamp reference in the [Pin Mapping] section is associated with a pin whose model is GND but the expectation is that it would be associated with a pin whose model is POWER
726 | E | PINMPG_ERR_26 | Component '%s': Pin Mapping ext_ref entry '%s' is not connected to at least one pin whose model_name is POWER or GND. | compName~extRefName | In component ; the external reference in the [Pin Mapping] section is not associated with a pin whose model is POWER or GND
727 | C | PINMPG_ERR_27 | Component '%s': Pin Mapping '%s': ext_ref entry is usually connected to POWER. | compName~extRefName | In component ; the external reference in the [Pin Mapping] section is associated with a pin whose model is GND but the expectation is that it would be associated with a pin whose model is POWER
728 | E | PINMPG_ERR_28 | ( line %d ) - Unable to allocate new PINMPG. | lineNum | Memory allocation failed when trying to create the data structures for a [Pin Mapping]
729 | E | PINMPG_ERR_29 | ( line %d ) - %s is an invalid Pin_Mapping column entry. | lineNum~badValue | A 'NA' has been specified on a row in the [Pin Mapping] section
730 | E | PINMPG_ERR_30 | Component '%s': Pins '%s' and '%s' with model '%s' have the same '%s' '%s' but different signal_names '%s' and '%s' | compName~pinName~pinName~modelName~refName~refBusName~signalName~signalName | In Component <compName> two pins have the same modelNames and reference names but different signalNames
800 | E | DIFPIN_ERR_0 | ( line %d ) - Unable to allocate DIFPIN. | lineNum | Memory allocation failed when trying to create the data structures for a [Diff Pin]
801 | E | DIFPIN_ERR_1 | ( line %d ) - Too many Diff Pin data columns. | lineNum | There are too many tokens on a data line in the [Diff Pin] section
802 | E | DIFPIN_ERR_2 | ( line %d ) - No Diff_Pin column entry. | lineNum | Diff_pin was not specified on a data line in the [Diff Pin] section
803 | E | DIFPIN_ERR_3 | ( line %d ) - No inv_pin column entry. | lineNum | inv_pin was not specified on a data line in the [Diff Pin] section
804 | E | DIFPIN_ERR_4 | ( line %d ) - Diff_Pin column pin same as inv_pin column pin. | lineNum | The diff pin and the inv pin on a data line in the [Diff Pin] section should not be the same
805 | E | DIFPIN_ERR_5 | ( line %d ) - No vdiff column entry. | lineNum | Vdiff was not specified on a data line in the [Diff Pin] section
806 | E | DIFPIN_ERR_6 | ( line %d ) - No tdelay_typ column entry. | lineNum | tdelay_typ was not specified on a data line in the [Diff Pin] section
807 | W | DIFPIN_ERR_7 | ( line %d ) - Typ value is not in between Min and Max | lineNum | The tdelay_typ value does not lie between the min and max values in a [Diff Pin] section
808 | E | DIFPIN_ERR_8 | ( line %d ) - Diff_Pin data line column count must be 4 or 6. | lineNum | A data line in the [Diff Pin] section should contain 6 colums; ie; Diff_pin; inv_pin; vdiff; tdelay_typ; tdelay_min; tdelay_max or 4 columns; ie; Diff_pin; inv_pin; vdiff; tdelay_typ
809 | E | DIFPIN_ERR_9 | ( line %d ) - When using 6 columns,the tdelay_min and tdelay_max headers must be used. | lineNum | A data line in the [Diff Pin] section contains 6 values but only 4 headers were specified on the keyword line
810 | E | DIFPIN_ERR_10 | Component '%s': Diff_Pin '%s' not previously declared in Pin section. | compName~pinName | The pin was referred to in the [Diff Pin] section of component but not defined in the [Pin] section of the component
811 | E | DIFPIN_ERR_11 | Component '%s': inv_pin '%s' not previously declared in Pin section. | compName~pinName | The pin was referred to in the [Inv Pin] section of component but not defined in the [Pin] section of the component
812 | W | DIFPIN_ERR_12 | Component '%s': Diff_Pin '%s' is not unique. | compName~pinName | The Diff_pin has been referenced more than once in the [Diff Pin] section of component
813 | E | DIFPIN_ERR_13 | Component '%s': Inv_pin '%s' already in use as a Diff_pin. | compName~pinName | The inv_pin has been referenced as a Diff_pin in the [Diff Pin] section of component
814 | E | DIFPIN_ERR_14 | Component '%s': Diff_pin '%s' already in use as an inv_pin. | compName~pinName | The Diff_pin has been referenced as an inv_pin in the [Diff Pin] section of component
815 | W | DIFPIN_ERR_15 | Component '%s': inv_pin '%s' is not unique. | compName~pinName | The inv_pin has been referenced more than once in the [Diff Pin] section of component
816 | E | DIFPIN_ERR_16 | ( line %d ) - Bad value for %s column. | lineNum~columnName | One fo the numeric values of tdelay column has invalid syntax
817 | W | DIFPIN_ERR_17 | ( line %d ) - Suspicious value for %s column. | lineNum~columnName | One fo the numeric values of tdelay column has a bad scale factor perhaps
818 | B | DIFPIN_ERR_18 | Unknown value returned by CMN_GetValueOrNA(). %s %d | sourceFile~sourceLinenum | The code has a bug
900 | E | PARSE_ERR_0 | Could not determine Version for file %s | fileName | There was an error parsing the IBIS File Version for the IBIS file
901 | W | PARSE_ERR_1 | Filename '%s' should be lowercase | fileName | The input file name should only use lower case letters
902 | E | PARSE_ERR_2 | ( line %d ) - Non-comment line exists after 'End' keyword. | lineNum | There should be no more no comment lines after the [End] keyword
903 | E | PARSE_ERR_3 | Required keyword 'End' not found. |  | The [End] keyword should be the last keyword in the IBIS file
904 | B | PARSE_ERR_4 | ( line %d ) - Unknown enumerated keyword code. | lineNum | Internal data structures were found to be corrupt
905 | E | PARSE_ERR_5 | ( line %d ) - Exceeds %d chararacters. | lineNum~maxLineLength | UNUSED: The number of characters on the line has exceeded ie; 120 characters
906 | E | PARSE_ERR_6 | ( line %d ) - Keywords Must Begin In Column 1. | lineNum | A keyword was found which did not start from the first column in a line
907 | E | PARSE_ERR_7 | ( line %d ) - Data for unknown keyword.\n%s | lineNum~text | The code has a bug trying to parse
908 | B | PARSE_ERR_8 | %s:%d:Unknown current keyword. | sourceFile~sourceLinenum | The code has a bug
909 | E | PARSE_ERR_9 | ( line %d ) - Previous keyword not terminated properly. Possibly missing a \/\\n"" | lineNum | A new keyword exists on a continuation line from a previous section
910 | E | PARSE_ERR_10 | ( line %d ) - Duplicate IBIS_Ver keyword. | lineNum | The [IBIS_Ver] keyword was found more than once in the IBIS file
911 | E | PARSE_ERR_11 | ( line %d ) - Illegal keyword for a '.pkg' file. | lineNum | A keyword found in a '.pkg' file ws not a valid keyword
912 | E | PARSE_ERR_12 | ( line %d ) - Illegal keyword for a '.ebd' file. | lineNum | A keyword found in a '.ebd' file ws not a valid keyword
913 | E | PARSE_ERR_13 | ( line %d ) - Illegal keyword for a ' %s' file. | lineNum~fileType | A keyword found in a file of type fileType ws not a valid keyword
914 | E | PARSE_ERR_14 | ( line %d ) - Keyword Missing Ending Bracket (']'). | lineNum | A keyword should be terminated with a ']' character
915 | E | PARSE_ERR_15 | ( line %d ) - Invalid Keyword. | lineNum | A keyword is found which is too long or an empty string
916 | E | PARSE_ERR_16 | ( line %d ) - Invalid Keyword: %s | lineNum~keyword | An unrecognized keyword was found
917 | E | PARSE_ERR_17 | ( line %d ) - Invalid Comment Character Definition. | lineNum | The comment character was not defined properly ( possible missing the suffix _char )
918 | E | PARSE_ERR_18 | ( line %d ) - Invalid Comment Character '%c'. | lineNum~badChar | is not allowed as a valid comment character (cannot be any of these: 0123456789abcdefghijklmnopqrstuvwxyzABCDEFGHIJKLMNOPQRSTUVWXYZ[]._/=+- )
919 | E | PARSE_ERR_19 | ( line %d ) - Too Many Line Items For Keyword COMMENT_CHAR. | lineNum | There is extraneous data on the [Comment Char] keyword line
920 | E | PARSE_ERR_20 | ( line %d ) - Extraneous data on End keyword line. | lineNum | The [End] keyword should not have any other data after it
921 | W | PARSE_ERR_21 | ( line %d ) - IBIS files should not contain tab characters. | lineNum | Tab characters should be avoided in an IBIS file
922 | E | PARSE_ERR_22 | Unable to Allocate Memory: %s %d | fileName~lineNum | The code failed to allocate memory
923 | E | PARSE_ERR_23 | Description line in file (at line no %d) is greater than %d characters | lineNum~maxChars | UNUSED: The line associated with a Description in an .ami file at line is greater than characters long (ie; 120 characters)
924 | E | PARSE_ERR_24 | Unterminated string detected. Possibly started at line %d | lineNum | A string literal was not terminated in an AMI file ( it possibly originated at line )
925 | E | PARSE_ERR_25 | Parsing aborted |  | The parsing was aborted because of an unrecoverable error
1000 | B | HDR_ERR_0 | Unable to get ptr to IBIS struct? |  | Internal data structures were found to be corrupt
1001 | E | HDR_ERR_1 | ( line %d ) - File header-scoped keyword not found under file header section. | lineNum | A header keyword [IBIS Ver]; [File Name]; [File Rev]; [Date]; [Source]; [Notes]; [Disclaimer]; [Copyright] was specified where it was not expected
1002 | E | HDR_ERR_2 | ( line %d ) - File header-scoped data line not found under file header section. | lineNum | A line was identified as a data line for a header keyword but the header definition is not in progress
1003 | B | HDR_ERR_3 | ( line %d ) - Bad keyword type passed to hdr. | lineNum | The code has a bug while parsing the header keywords
1004 | B | HDR_ERR_4 | ( line %d ) - Bad line type passed to hdr. | lineNum | The code has a bug while parsing the header keywords
1005 | E | HDR_ERR_5 | ( line %d ) - Duplicate IBIS_Ver keyword | lineNum | The [IBIS_Ver] keyword was found more than once in the input file
1006 | E | HDR_ERR_6 | Unable to create new File Header structure. |  | The code failed to allocate the required memory
1007 | E | HDR_ERR_7 | ( line %d ) - IBIS_Version must be first keyword.\n | lineNum | The first keyword in an IBIS file should be [IBIS Ver]
1008 | E | HDR_ERR_8 | ( line %d ) - Illegal IBIS_Version '%s'. | lineNum~badVersion | An invalid version was specified as the IBIS version
1009 | E | HDR_ERR_9 | ( line %d ) - Duplicate File_name keyword. | lineNum | The [File Name] keyword was found more than once in the input file
1010 | E | HDR_ERR_10 | File_name '%s' contains an upper case character '%c'. | fileName~character | Input file name should only use lower case characters but an upper case character was found
1011 | E | HDR_ERR_11 | File_name '%s' contains a character '%c' that is illegal for DOS. | fileName~character | Input file name contains a character that is not allowed in DOS/Windows
1012 | E | HDR_ERR_12 | File_name '%s' contains more than one period. | fileName | Input file name contains more than one period '.' character
1013 | E | HDR_ERR_13 | File_name '%s' must contain one period. | fileName | Input file name contains no period '.' characters
1014 | E | HDR_ERR_14 | ( line %d ) - File name opened '%s' not the same as File_name '%s'. | lineNum~actualFileName~keywordFileName | The file name that was providing on the command line to the parser; is not the same as the file name specified with the [File Name] keyword
1015 | E | HDR_ERR_15 | ( line %d ) - Duplicate File_Rev keyword. | lineNum | The [File Rev} keyword was found more than once in the input file
1016 | E | HDR_ERR_16 | ( line %d ) - Duplicate Date keyword. | lineNum | The [Date} keyword was found more than once in the input file
1017 | E | HDR_ERR_17 | ( line %d ) - Duplicate Source keyword. | lineNum | The [Source] keyword was found more than once in the input file
1018 | E | HDR_ERR_18 | ( line %d ) - Duplicate Notes keyword. | lineNum | The [Notes] keyword was found more than once in the input file
1019 | E | HDR_ERR_19 | ( line %d ) - Duplicate Copyright keyword. | lineNum | The [Copyright] keyword was found more than once in the input file
1020 | E | HDR_ERR_20 | ( line %d ) - Unable to add text. | lineNum | The code failed to allocate the required memory
1100 | E | CRV_ERR_0 | ( line %d ) - %s Already Defined | lineNum~curveName | The curve has already been defined
1101 | B | CRV_ERR_1 | Unable to Allocate Memory: %s %d | sourceFile~sourceLinenum | The code failed to allocate memory
1102 | B | CRV_ERR_2 | Should Not Be Here: %s,%d | sourceFile~sourceLinenum | The code has a bug
1103 | B | CRV_ERR_3 | Unable to Parse %s: %s %d | text~sourceFile~sourceLinenum | A generic error message which indicates that a parsing error related to
1104 | E | CRV_ERR_4 | ( line %d ) - Incorrect Number of Line Items (%d) For %s: Expecting %d | lineNum~numberOfItemsFound~paramName~numberOfItemsExpected | The sub parameter should have had items on the keyword line but only number of data items were found
1105 | B | CRV_ERR_5 | Out of Memory |  | The code failed to allocate the required memory
1106 | E | CRV_ERR_6 | ( line %d ) - Voltage Value Cannot Be 'NA' | lineNum | The Voltage value has to be specified as a numeric value in a data line for a curve
1107 | E | CRV_ERR_7 | ( line %d ) - More Than %d Voltage Points Provided For %s | lineNum~maxPoints~curveName | More than data points (ie; 100) were sepcified for curve
1108 | E | CRV_ERR_8 | Require at least 2 Voltage Points for %s Beginning at Line %d | lineNum~curveName | The curve defined on line has less than 2 data points
1109 | E | CRV_ERR_9 | %s %s Value Cannot Be 'NA' for %s Beginning at Line %d | First¦Last~Typ¦Min¦Max~curveName~lineNum | A general message indicating that the (the first or the last) (typValue; min or max) value for the curve defined on line cannot be 'NA'
1110 | N | CRV_ERR_10 | ( line %d ) - %s %s data is non-monotonic | lineNum~curveName~Typ¦Min¦Max | The is non monotonic
1111 | W | CRV_ERR_11 | %s %s: %s has Decreasing Current | label~name~curveName | A general message indicating that the section with name has a curve which has decreasing current
1112 | W | CRV_ERR_12 | %s %s: %s has Increasing Current | label~name~curveName | A general message indicating that the section with name has a curve which has increasing current
1113 | W | CRV_ERR_13 | %s %s: %s : Typical value never becomes zero | label~name~curveName | A general message indicating that the section with name has a curve whose typical current never becomes zero
1114 | W | CRV_ERR_14 | %s %s: %s : Minimum value never becomes zero | label~name~curveName | A general message indicating that the section with name has a curve whose minimum current never becomes zero
1115 | W | CRV_ERR_15 | %s %s: %s : Maximum value never becomes zero | label~name~curveName | A general message indicating that the section with name has a curve whose maximum current never becomes zero
1200 | E | PKG_ERR_0 | ( line %d ) - Unable to allocate a Package | lineNum | Memory allocation for a Package while parsing the [Package] section
1201 | E | PKG_ERR_1 | ( line %d ) - Package sub-parameters must start in column 1. | lineNum | The package sub parameters R_pkg; L_pkg; C_pkg should be defined starting at column 1
1202 | E | PKG_ERR_2 | ( line %d ) - Expected %d columns in Package sub-parameter line,found %d columns. | lineNum~expected~actualColumns | Each data line in a [Package] section should have (ie; 4) number of values but number were specified
1203 | E | PKG_ERR_3 | ( line %d ) - Duplicate R_pkg sub-parameter. | lineNum | The R_pkg subparameter was multiply defined
1204 | E | PKG_ERR_4 | ( line %d ) - Duplicate L_pkg sub-parameter. | lineNum | The L_pkg subparameter was multiply defined
1205 | E | PKG_ERR_5 | ( line %d ) - Duplicate C_pkg sub-parameter. | lineNum | The C_pkg subparameter was multiply defined
1206 | E | PKG_ERR_6 | ( line %d ) - Unknown Package subparameter. | lineNum | An unknown subparameter was specified in the [Package] section
1207 | E | PKG_ERR_7 | ( line %d ) - Unable to parse data for Package subparameter '%s'. | lineNum~subparam | A generic error message which indicates that a parsing error related to
1208 | B | PKG_ERR_8 | ( line %d ) - Unknown Package subparameter | lineNum | The code which handles Package sub parameters has a bug
1209 | E | PKG_ERR_9 | ( line %d ) - The typical column must be specified. | lineNum | The typical column for a Package subparameter should be specified as a numeric value
1210 | E | PKG_ERR_10 | ( line %d ) - The minimum column must be specified or 'NA'. | lineNum | The minimum column for a Package subparameter should be specified as a numeric value or as 'NA'
1211 | E | PKG_ERR_11 | ( line %d ) - The maximum column must be specified or 'NA'. | lineNum | The maximum column for a Package subparameter should be specified as a numeric value or as 'NA'
1212 | E | PKG_ERR_12 | ( line %d ) - Required sub-parameter R_pkg not found. | lineNum
1213 | E | PKG_ERR_13 | Component '%s': Required sub-parameter R_pkg not found. | compName | The R_pkg subparameter was not defined in the [Pacakge] section for component
1214 | E | PKG_ERR_14 | ( line %d ) - Required sub-parameter L_pkg not found. | lineNum
1215 | E | PKG_ERR_15 | Component '%s': Required sub-parameter L_pkg not found. | compName | The L_pkg subparameter was not defined in the [Pacakge] section for component
1216 | E | PKG_ERR_16 | ( line %d ) - Required sub-parameter C_pkg not found. | lineNum
1217 | E | PKG_ERR_17 | Component '%s': Required sub-parameter C_pkg not found. | compName | The C_pkg subparameter was not defined in the [Pacakge] section for component
1300 | E | RAMP_ERR_0 | ( line %d ) - Ramp Already Defined | lineNum | A [Ramp] section can only be defined once in a model
1301 | B | RAMP_ERR_1 | Unable to Allocate Memory: %s %d | sourceFile~sourceLinenum | The code failed to allocate memory
1302 | B | RAMP_ERR_2 | Should Not Be Here: %s,%d | sourceFile~sourceLinenum | The code has a bug
1303 | B | RAMP_ERR_3 | Unable to Parse %s: %s %d | errorString~sourceFile~sourceLinenum | A generic error message which indicates that a parsing error related to
1304 | E | RAMP_ERR_4 | ( line %d ) - Incorrect Number of Line Items (%d) For %s: Expecting %d | lineNum~numberOfItemsFound~paramName~numberOfItemsExpected | The sub parameter should have had items on the keyword line but only number of data items were found
1305 | E | RAMP_ERR_5 | ( line %d ) - Unknown Line Among Ramp Data | lineNum | An unrecognized line was found in the [Ramp] section
1306 | E | RAMP_ERR_6 | %s Not Defined For Ramp Beginning on Line %d | lineNum~paramName | The parameter was not specified for the [Ramp] section defined on line
1307 | E | RAMP_ERR_7 | ( line %d ) - %s Already Defined For Model '%s' | lineNum~paramName~modelName | The [Ramp] section parameter is already defined in model
1308 | E | RAMP_ERR_8 | ( line %d ) - No %s Value Was Provided for %s | lineNum~Typ¦Min¦Max~paramName
1309 | E | RAMP_ERR_9 | ( line %d ) - 'NA' not allowed for %s Typical value | lineNum~paramName | The typical value in a Range cannot be 'NA'; but for [Ramp] parameter it is not so
1310 | E | RAMP_ERR_10 | ( line %d ) - %s must be greater than 0 in a Ramp specification | lineNum~dv_dt | The value for dv or dt in [Ramp] spec should be greater than 0 but it is not so for
1311 | W | RAMP_ERR_11 | ( line %d ) - Suspicious %s %s Value (\%s\); Numeric in Scale"" | lineNum~paramName~columnName~actualValue | The numeric value for a column of parameter was somewhat incorrect ( possibly in the scale factor) in a [Ramp] section
1312 | E | RAMP_ERR_12 | ( line %d ) - Invalid %s %s Value (\%s\)"" | lineNum~paramName~rampColumn~actualValue | The numeric value for a column of parameter was invalid in a [Ramp] section
1313 | E | RAMP_ERR_13 | ( line %d ) - Invalid Ramp %s Line | lineNum~Rload | The syntax of the line in a [Ramp] section is invalid
1314 | E | RAMP_ERR_14 | ( line %d ) - Invalid %s Value (\%s\)"" | lineNum~Rload~value | An invalid numberic value was found for in a [Ramp] section
1400 | B | RNGP_ERR_0 | Unable to parse %s arguments | subparam
1401 | E | RNGP_ERR_1 | ( line %d ) - No %s Value Was Provided for %s | lineNum~Typ¦Min¦Max~subparam
1402 | E | RNGP_ERR_2 | ( line %d ) - Incorrect Number of Line Items (%d) For %s: Expecting %d | lineNum~numberOfItemsFound~paramName~numberOfItemsExpected | The sub parameter should have had items on the keyword line but only number of data items were found
1403 | W | RNGP_ERR_3 | ( line %d ) - Value %e repeated in the First Column | lineNum~tableValue
1404 | B | RNGP_ERR_4 | Unable to Allocate Memory: %s %d | sourceFile~sourceLinenum | The code failed to allocate memory
1500 | W | ACDC_ERR_0 | Model '%s': %s VI curves cannot drive through Vmeas=%gV\n given load Rref=%g Ohms to Vref=%gV | model~Typ¦Min¦Max~Vmeas~Rref~Vref
1501 | W | ACDC_ERR_1 | INFO: v_dc L/H = %g %g\n | VdcLow~VdcHigh
1502 | W | ACDC_ERR_2 | Model '%s': %s AC %s Endpoints (%5.2fV,%5.2fV) not within \n,%5.3fV (%g%%) of (%5.2fV,%5.2fV) on VI curves for %g Ohms to %gV | model~Typ¦Min¦Max~Rise¦Fall~VacLow~VacHigh~Vtol~percTol~VdcLow~VdcHigh~Rfixture~Vfixture
1503 | W | ACDC_ERR_3 | Model %s: The [%s Waveform] \nwith [R_fixture]=%g Ohms and [%s]=%gV\nhas %s column DC endpoints of %5.2fV and \na difference of %5.2f%% and %5.2f%%%5.2fv,but\nan equivalent load applied to the model's I-V tables yields\ndifferent voltages (%5.2fV and %5.2fV),respectively. | model~Rise¦Fall~Rfixture~Vfixture~Typ¦Min¦Max~VacLow~VacHigh~percTol~VdcLow~VdcHigh~diffLow~diffHigh
1504 | W | ACDC_ERR_4 | Model '%s': %s AC %s Endpoints (%5.2fV,%5.2fV) *ARE* WITHIN \n,%5.3fV (%g%%) of (%5.2fV,%5.2fV) on VI curves for %g Ohms to %gV | modelName~Typ¦Min¦Max~Rise¦Fall~VacLow~VacHigh~Vtol~percTol~VdcLow~VdcHigh~Rfixture~Vfixture
1505 | W | ACDC_ERR_5 | INFO low t/vac/vdc %7.3g %7.3g %7.3g high %7.3g %7.3g %7.3g rfix vfix %7.3g %7.3g\n | TacLow~VacLow~VdcLow~TacHigh~VacHigh~VdcHigh~Rfixture~Vfixture | UNUSED: ACDC_DEBUG must be enabled.
1506 | C | ACDC_ERR_6 | Model '%s': Extreme currents present in %s %s VI Curve (%gA @ %gV) | model~corner~curveName~current~voltage | For a particular model and corner and curve, the current specified was above a threshold at a given voltage at the extremities
1507 | E | ACDC_ERR_7 | Model '%s': Currents <> 0.0mA in 'Pullup' for Open_drain/Open_sink device | model
1508 | E | ACDC_ERR_8 | Model '%s': Currents <> 0.0mA in 'Pulldown' for Open_source device | model
1509 | N | ACDC_ERR_9 | %s %s %s data is non-monotonic | process~model~curveName
1510 | E | ACDC_ERR_10 | Model '%s': Currents <> 0.0mA in 'ISSO PU' for Open_drain/Open_sink device | modelName
1511 | E | ACDC_ERR_11 | Model '%s': Currents <> 0.0mA in 'ISSO PD' for Open_source device | modelName
1512 | W | ACDC_ERR_12 | Model %s: %s %s current (%6.3eA) at 0V is not within %5.2f%% of %s current (%6.3eA) at reference (%6.3fV)" | modelName~Typ¦Min¦Max~ISSO_PD¦PU~current~percTol~Pullup¦Pulldown~current~PuPdRefV | percTol = 5%
1513 | W | ACDC_ERR_13 | Model %s: %s %s current (%6.3eA) at %s reference (%6.3fV) - table value (%6.3fV) is non-zero (> %2.1eA)" | modelName~Typ¦Min¦Max~ISSO_PD¦PU~current~Pullup¦Pulldown~PuPdRefV~voltage~maxCurrent
1514 | C | ACDC_ERR_14 | [Ramp] dV (%6.3fV) not within %5.2f%% of I-V table dV (%6.3fV) calculation: Model %s: Process: %s: (%s)" | RisedV¦FalldV~percentLimit~calcdV~modelName~Typ¦Min¦Max~Rise¦Fall | UNUSED: percentLimit = 5%
1515 | W | ACDC_ERR_15 | Model '%s': %s %s VI curves cannot drive through Vmeas=%gV\ngiven load Rref=%g Ohms to Vref=%gV | modelName~Typ¦Min¦Max~Rising¦Falling~Vmeas~Rref~Vref
1516 | E | ACDC_ERR_16 | [Ramp] dV data cannot be compared against I-V dV, as I-V table data is not present in Model %s. | modelName | Ramp checks cannot be performed if there are no IV tables
1517 | E | ACDC_ERR_17 | [Ramp] dV data cannot be compared against I-V dV, as [External Model] is used in place of I-V table data in Model %s. | modelName | Ramp checks cannot be performed if an external model is referenced
1600 | E | APKG_ERR_0 | ( line %d ) - Invalid Package Model name: '%s' is too long. | lineNum~modelName
1601 | E | APKG_ERR_1 | ( line %d ) - Missing Package Model name | lineNum
1602 | E | APKG_ERR_2 | ( line %d ) - Unable to create new APKG. | lineNum
1603 | E | APKG_ERR_3 | ( line %d ) - Alternate Package Model has no package models defined | lineNum
1604 | W | APKG_ERR_4 | ( line %d ) - Alternate Package Model has only one package model defined | lineNum
1605 | E | APKG_ERR_5 | ( line %d ) - Package Model Name Previously Defined (\%s\)"" | lineNum~pkgModelName | APKG_ERR_5
1700 | W | CHK_ERR_0 | CMPT '%s',Pin '%s': Pin Resistance %g Ohms greater than %g Ohms | compName~pinName~resistance~maxR | The resistance of pin of component is greater than (5.0E+01)
1701 | W | CHK_ERR_1 | CMPT '%s',Pin '%s': Pin Inductance %gnH greater than %gnH | compName~pinName~inductance~maxL | The inductance of pin of component is greater than (1.0E-03)
1702 | W | CHK_ERR_2 | CMPT '%s',Pin '%s': Pin Capacitance %gpF greater than %gpF | compName~pinName~capacitance~maxC | The capacitance of pin of component is greater than (1.0E+06)
1703 | W | CHK_ERR_3 | %s '%s': %s %s Ramptime %5.3ensec unusually large ( > %5.3ensec ) | modelSubmodel~modelName~Typ¦Min¦Max~Rise¦Fall~rampDt~maxT
1704 | W | CHK_ERR_4 | [Model] %s has no description of the buffer's high state\nDC drive characteristics (no [Pullup] table). This warning\ncan be silenced by using an open drain Model_type or by\nadding a [Pullup] table. | modelName | The [Pullup] table for model is missing
1705 | W | CHK_ERR_5 | [Model] %s has no description of the buffer's low state DC\ndrive characteristics (no [Pulldown] table). This warning\ncan be silenced by using an open source Model_type or by\nadding a [Pulldown] table. | modelName | The [Pulldown] table for model is missing
1706 | W | CHK_ERR_6 | [Model] %s has no description of the buffer's low state DC\ndrive characteristics (no [Pulldown] table). This warning\ncan be silenced by changing the Model_type or by adding a\n[Pulldown] table. | modelName | The [Pulldown] table for model is missing
1707 | W | CHK_ERR_7 | [Model] %s has no description of the buffer's high state\nDC drive characteristics (no [Pullup] table). This warning\ncan be silenced by changing the Model_type or by adding a\n[Pullup] table. | modelName | The [Pullup] table for model is missing
1708 | E | CHK_ERR_8 | Component <%s>: Duplicate Node Name <%s> | compName~nodeName
1709 | E | CHK_ERR_9 | Component <%s>: Illegal Node: <%s> same as pin <%s> | compName~nodeName~pin
1710 | W | CHK_ERR_10 | CMPT '%s': Rpkg %s value %g Ohms not within expected range (%g Ohms,%g Ohms) | compName~Typ¦Min¦Max~Rpkg~minR~maxR | UNUSED: minR = 0; maxR = 50
1711 | W | CHK_ERR_11 | CMPT '%s': Rpkg Max value < Min value | compName
1712 | W | CHK_ERR_12 | CMPT '%s': Lpkg %s value %gnH not within expected range (%gnH,%gnH) | compName~Typ¦Min¦Max~Lpkg~minL~maxL | UNUSED: minL = 0; maxL = 1000nh
1713 | W | CHK_ERR_13 | CMPT '%s': Lpkg Max value < Min value | compName
1714 | W | CHK_ERR_14 | CMPT '%s': Cpkg %s value %gpF not within expected range (%gpF,%gpF) | compName~Typ¦Min¦Max~Cpkg~minC~maxC | UNUSED: minC = 0; maxC = 1000pF
1715 | W | CHK_ERR_15 | CMPT '%s': Cpkg Max value < Min value | compName
1716 | W | CHK_ERR_16 | Model '%s': C_comp %s value %gpF out of expected range (%gpF, %gpF) | modelName~Typ¦Min¦Max~Ccomp~minC~maxC | UNUSED: minC = 0; maxC = 1000pF
1717 | W | CHK_ERR_17 | Model '%s': C_comp_pullup %s value %gpF out of expected range (%gpF,%gpF) | modelName~Typ¦Min¦Max~Ccomp~minC~maxC | UNUSED: minC = 0; maxC = 1000pF
1718 | W | CHK_ERR_18 | Model '%s': C_comp_pulldown %s value %gpF out of expected range (%gpF,%gpF) | modelName~Typ¦Min¦Max~Ccomp~minC~maxC | UNUSED: minC = 0; maxC = 1000pF
1719 | W | CHK_ERR_19 | Model '%s': C_comp_power_clamp %s value %gpF out of expected range (%gpF, %gpF) | modelName~Typ¦Min¦Max~Ccomp~minC~maxC | UNUSED: minC = 0; maxC = 1000pF
1720 | W | CHK_ERR_20 | Model '%s': C_comp_gnd_clamp %s value %gpF out of expected range (%gpF,%gpF) | modelName~Typ¦Min¦Max~Ccomp~minC~maxC | UNUSED: minC = 0; maxC = 1000pF
1721 | W | CHK_ERR_21 | Model '%s' is of type %s and should not have any %s section | modelName~modelType~keyword | Check on various keywords based on modelType
1800 | E | CIRCUIT_ERR_0 | ( line %d ) - Too Many Signal Pins (only one instance of Signal_pin,Diff_signal_pins, or Series_pins is allowed) <%s> | lineNum~pinName
1801 | E | CIRCUIT_ERR_1 | ( line %d ) - Redundant use of port <%s> | lineNum~portName
1802 | E | CIRCUIT_ERR_2 | ( line %d ) - Use of reserved port <%s> in Port Map | lineNum~portName
1803 | B | CIRCUIT_ERR_3 | Unable to Allocate Memory: %s %d | sourceFile~sourceLinenum | The code failed to allocate memory
1804 | E | CIRCUIT_ERR_4 | ( line %d ) - Illegal parameter <%s> | lineNum~paramName
1805 | E | CIRCUIT_ERR_5 | ( line %d ) - Not Enough arguments to %s | lineNum~paramName
1806 | E | CIRCUIT_ERR_6 | ( line %d ) - Extra Charaters on PIN line <%s> | lineNum~text
1807 | E | CIRCUIT_ERR_7 | ( line %d ) - Missing port or pad name in Port_map | lineNum
1808 | E | CIRCUIT_ERR_8 | (Line %d) No [External Circuit] %s for [Circuit Call] | lineNum~cktName
1809 | B | CIRCUIT_ERR_9 | Node not found %s %s %d\n | nodeName~sourceFile~sourceLinenum
1810 | B | CIRCUIT_ERR_10 | should not be here %s %d | sourceFile~sourceLinenum | The code has a bug
1811 | B | CIRCUIT_ERR_11 | should not be here <%s> <%d> | sourceFile~sourceLinenum | The code has a bug
1812 | B | CIRCUIT_ERR_12 | should not get here <%s> <%d> | sourceFile~sourceLinenum | The code has a bug
1813 | B | CIRCUIT_ERR_13 | should not be here %s %d %s %d\n | fileName~lineNum~sourceFile~sourceLinenum | The code has a bug
1814 | B | CIRCUIT_ERR_14 | should not get here %s %d | sourceFile~sourceLinenum | The code has a bug
1815 | E | CIRCUIT_ERR_15 | [CIRCUIT CALL] Line: <%d> Redundant use of port <%s> | lineNum~portName
1816 | E | CIRCUIT_ERR_16 | CCALL Line <%d> A2D Line <%d> Illegal connection,2 analog reference/driver ports <%s>=<%s> <%s>=<%s> | cktLinenum~a2dLinenum~port2~node1~port3~node2
1817 | E | CIRCUIT_ERR_17 | Circuit Call Line %d instantiates External Circuit at %d with Floating Internal Node <%s> type %s | cktLinenum~cktdefLinenum~nodeName~nodeType
1818 | E | CIRCUIT_ERR_18 | Internal Node <%s>,External Circuit at %d: is analog and digital | nodeName~lineNum
1819 | E | CIRCUIT_ERR_19 | CCALL Line <%d> A2D Line <%d> Illegal connection,\n2 analog reference/driver ports <%s>=<%s> <%s>=<%s>%s%s | cktLinenum~a2dLinenum~port1~node1~port2~node2~temp1~temp2
1820 | B | CIRCUIT_ERR_20 | should not get here %s %d\n | sourceFile~sourceLinenum
1821 | E | CIRCUIT_ERR_21 | Component <%s> Floating Node <%s> (1 connection)%s | compName~nodeName~cktCall
1822 | W | CIRCUIT_ERR_22 | Component <%s> Unused Node <%s> (0 connection)%s | compName~nodeName~cktCall
1823 | E | CIRCUIT_ERR_23 | Component <%s> Floating Pin <%s> (no connections but used in CIRCIUT CALL) | compName~nodeName
1824 | E | CIRCUIT_ERR_24 | Component %s Node <%s>: is analog and digital%s | compName~nodeName~digitalOrAnalog
1825 | E | CIRCUIT_ERR_25 | Component <%s> Node: <%s> has a digital receiver but no digital driver%s | compName~nodeName~portName
1826 | W | CIRCUIT_ERR_26 | Component <%s> Node: <%s> has a digital receiver but no obvious digital driver\nThis indicates connection to a AMS port that 'may' be digital %s | compName~nodeName~portName
1827 | E | CIRCUIT_ERR_27 | Component <%s> Node: <%s> has a digital driver but no digital receiver%s | compName~portName~portName
1828 | W | CIRCUIT_ERR_28 | Component <%s> Node: <%s> has a digital driver but no obvious digital receiver\nThis indicates connection to a AMS port that 'may' be digital %s | compName~nodeName~portName
1829 | E | CIRCUIT_ERR_29 | Component <%s> Node: <%s> has no defined drivers%s | compName~nodeName~portName
1830 | E | CIRCUIT_ERR_30 | Component <%s> Node: <%s> has an analog receiver but no analog driver%s | compName~nodeName~portName
1831 | W | CIRCUIT_ERR_31 | Component <%s> Node: <%s> has an analog receiver but no obvious analog driver\nThis indicates connection to a AMS port that 'may' be analog %s | compName~nodeName~portName
1832 | E | CIRCUIT_ERR_32 | Component <%s> Node: <%s> has an analog driver but no analog receiver%s | compName~nodeName~portName
1833 | W | CIRCUIT_ERR_33 | Component <%s> Node: <%s> has an analog driver but no obvious analog receiver\nThis indicates connection to a AMS port that 'may' be analog %s | compName~nodeName~portName
1834 | E | CIRCUIT_ERR_34 | Component <%s> Pin <%s> Used as Digital in CIRCUIT CALL(s)(pins are analog)%s | compName~nodeName~portName
1835 | E | CIRCUIT_ERR_35 | <%s> is connect to a reserved port | nodeName
1836 | E | CIRCUIT_ERR_36 | Component <%s> Pin <%s> Used as Digital in CIRCUIT CALL(s)(pins are analog) | compName~nodeName
1837 | E | CIRCUIT_ERR_37 | Component <%s> Node <%s> Used as Analog and Digital in CIRCUIT CALL(s) | compName~nodeName
1838 | E | CIRCUIT_ERR_38 | (line %d) No [External Circuit] for [Circuit Call] %s in Component %s | lineNum~cktCall~compName
1839 | E | CIRCUIT_ERR_39 | CMPT <%s>,[Circuit Call] at (line %d) refererences illegal pin: <%s> | compName~cktLinenum~pinName
1840 | E | CIRCUIT_ERR_40 | [Circuit Call] at (line %d) first reference pin <%s> is not declared CIRCUITCALL in [Pin] section | lineNum~pinName
1841 | E | CIRCUIT_ERR_41 | [Circuit Call] at (line %d) second reference pin <%s> is not declared CIRCUITCALL in [Pin] section | lineNum~pinName
1842 | E | CIRCUIT_ERR_42 | CMPT <%s>,[CIRCUIT CALL] at (line %d) references same pin twice: <%s> | compName~lineNum~pinName
1843 | E | CIRCUIT_ERR_43 | CMPT <%s>,[CIRCUIT CALL] at (line %d) no reference pin (need Signal_pin, Diff_signal_pins,Series_pins) | compName~lineNum
1844 | E | CIRCUIT_ERR_44 | Circuit <%s>: Floating User Defined Digital Port <%s> | cktCall~dport
1845 | E | CIRCUIT_ERR_45 | [Circuit Call] at (line %d),no port <%s> in [External Circuit] %s | lineNum~portName~cktCall
1846 | E | CIRCUIT_ERR_46 | [Circuit Call] at (line %d),no node/pin <%s> in Component %s | lineNum~nodeName~compName
1847 | E | CIRCUIT_ERR_47 | Circuit Call %s File_IBIS-ISS %s: Parameter %s is not %s type in Subckt %s | cktcall~issfile~paramname~paramtype~subcktname | The Circuit Call <cktCall> references a subcircuit <subcktname> in ISS file <issfile> whose parameter <paramname> is not of type <paramtype>
1848 | E | CIRCUIT_ERR_48 | Circuit Call %s File_IBIS-ISS %s: %s is not defined as a parameter in Subckt %s | cktcall~issfile~paramname~subcktname | The Circuit Call <cktCall> references a subcircuit <subcktname> in ISS file <issfile> which does not have a parameter <paramname> defined
1849 | E | CIRCUIT_ERR_49 | Circuit Call %s File_IBIS-ISS %s: Parameter %s of type Boolean is not allowed in Subckt calls | cktcall~issfile~paramname | The Circuit Call <cktCall> references a boolean type parameter <paramname> associated with File_ISS <issfile>
1850 | E | CIRCUIT_ERR_50 | ( line %d ) - Converter Parameter %s is not Numeric | lineNum~paramname | A numeric value was expected for the Converter Parameter <paramname>
1851 | E | CIRCUIT_ERR_51 | [Circuit Call] %s: Parameters should not be defined when language is SPICE | cktCall | In the [Circuit Call] section <cktCall>, parameters have been defined although the language is SPICE
1852 | E | CIRCUIT_ERR_52 | ( line %d ) -The parameter %s reference '%s' has mismatched parenthesis | lineNum~paramname~paramvalue | The parameter value <paramvalue> being assigned to parameter <paramname> does not have the right syntax
1853 | B | CIRCUIT_ERR_53 | ( line %d ) - Unable to Parse %s: %s %d | lineNum~identifier~filename~fileline | A program bug exists in file <filename> at line <fileline> while parsing of <identifier>
1854 | E | CIRCUIT_ERR_54 | ( line %d ) - Invalid %s assignment. Too many tokens found | lineNum~identifier | Too many tokens were found while trying to parse a data line associated with <identifier>
1855 | E | CIRCUIT_ERR_55 | ( line %d ) - Invalid %s assignment. Each assignment should be defined on a separate line | lineNum~identifier | More than one assignment to <identifier> on the same data line is not allowed
1856 | E | CIRCUIT_ERR_56 | ( line %d ) - Invalid Converter Parameter line. Should contain a single parameter assignment | lineNum | The syntax of a Converter_Parameter line is incorrect
1857 | E | CIRCUIT_ERR_57 | Circuit Call %s: File_IBIS-ISS %s: Unable to parse for Subckt %s | cktcall~issfile~subcktname | The Circuit Call <cktCall> references a subcircuit <subcktname> in ISS file <issfile> which could not be parsed
1858 | W | CIRCUIT_ERR_58 | Circuit Call %s File_IBIS-ISS %s: Parameter %s is defined with a difference case as '%s' in Subckt %s | cktcall~issfile~paramname~paramvalue~subcktname | The Circuit Call <cktCall> references a subcircuit <subcktname> in ISS file <issfile> which has parameter <paramname> defined with a different case as <paramvalue>
1900 | E | CMN_ERR_0 | File Name Requires '.ibs' Extension. |  | The input file name was specified with an extension other than then the expected '.ibs'
1901 | E | CMN_ERR_1 | Unable to append filename extension. |  | The input file name was specified without an extension but the base filename length and the '.ibs' extension length together become greater than the allowed filename length (ie; 1024 characters)
1902 | E | CMN_ERR_2 | File Name Requires '.ebd' Extension. |  | The input file name was specified with an extension other than then the expected '.ebd'
1903 | E | CMN_ERR_3 | File Name Requires '.pkg' Extension. |  | The input file name was specified with an extension other than then the expected '.pkg'
1904 | E | CMN_ERR_4 | Unable to assemble filename. |  | The input file directory path length and the input filename length together become greater than the allowed filename length (ie; 1024 characters)
1905 | E | CMN_ERR_5 | Unable To Open File '%s%s' | filePath~fileName | There was an error trying to open the file
1906 | E | CMN_ERR_6 | Memory allocation failed. This request %u.\n | size | The code failed to allocate bytes of memory
1907 | E | CMN_ERR_7 | Memory reallocation failed. This request %u.\n | size | The code failed to reallocate bytes of memory
1908 | B | CMN_ERR_8 | Unable to Allocate Memory: %s %d | sourceFile~sourceLinenum | The code failed to allocate memory
1909 | E | CMN_ERR_9 | ( line %d ) - Invalid %s Value (\%s\)"" | lineNum~columnName~actualValue | A numeric value or 'NA' was expected for column but the value specified was invalid
1910 | W | CMN_ERR_10 | ( line %d ) - Suspicious %s %s Value (\%s\); Numeric in Scale"" | lineNum~columnName~paramName~actualValue | The numeric value for parameter was somewhat incorrect ( possibly in the scale factor)
1911 | E | CMN_ERR_11 | ( line %d ) - Duplicate '%s' keyword. | lineNum~keyword | A keyword has been defined more than once
1912 | E | CMN_ERR_12 | ( line %d ) - %s string '%s' is too long,truncating to %u characters. | lineNum~keyword~value~maxChars | The value specified for keyword was too long and was trucated to characters
1913 | E | CMN_ERR_13 | ( line %d ) - Zero length value for keyword '%s'. | lineNum~keyword | The value specified for keyword was an empty string
1914 | E | CMN_ERR_14 | ( line %d ) - %s string '%s' is too long,maximum length %u allowed. | lineNum~keyword~value~maxChars | The value specified for keyword was too long (more than characters)
1915 | E | CMN_ERR_15 | Required keyword '%s' not found in file '%s'. | keyword~fileName | The mandatory keyword was not specified in input file
1916 | E | CMN_ERR_16 | ( line %d ) - Illegal use of Reserved Word '%s'. | lineNum~reservedWord | A reserved word was used inappropriately
1917 | E | CMN_ERR_17 | ( line %d ) - Found illegal %s character (code %x).%s | lineNum~type~hexCode~message | An invalid character of type of hex code was found in the input which could be converted to a space character as per the message
1918 | E | CMN_ERR_18 | ( line %d ) - Unexpected '=' found | lineNum | A character '=' was found where not expected
1919 | E | CMN_ERR_19 | ( line %d ) - Unexpected token '%s' found in R/L/C section | lineNum~text | A token other than Len; R; L or C was found
1920 | E | CMN_ERR_20 | ( line %d ) - Premature end of R/L/C section | lineNum | A complete line was not specified
1921 | E | CMN_ERR_21 | ( line %d ) - Error parsing R/L/C section. Missing '=' | lineNum | The character '=' was expected but not found
1922 | E | CMN_ERR_22 | ( line %d ) - Illegal number found '%s' | lineNum~text | An invalid numberic value was found
1923 | E | CMN_ERR_23 | ( line %d ) - Numerical value expected | lineNum | A number was expected but not found
1924 | E | CMN_ERR_24 | File Name '%s' requires a '%s' Extension. | fileName~extension | A particular file type requires a particular extension UNUSED: An AMI file name requires a '.ami' extension
1925 | E | CMN_ERR_25 | File Name '%s' has a Stem length %d which is longer than %d characters. | fileName~stemLen~maxLen | The stem of a fileName was found to be longer than the maximum allowed
1926 | E | CMN_ERR_26 | File Name '%s' has an absolute path. File paths should be relative. | fileName | Filenames cannot have an absolute filepath
1927 | E | CMN_ERR_27 | File Name '%s' has an illegal character with ASCII code %d | fileName~asciicode | The fileName was found to have an illegal character
1928 | E | CMN_ERR_28 | File Name '%s' has an illegal character sequence '%s' | fileName~charsequence | The fileName was found to contain an illegal character sequence <charSequence>
1929 | E | CMN_ERR_29 | File Name '%s' has a zero length Stem | fileName | The fileName has no stem
2000 | E | WVFRM_ERR_0 | ( line %d ) - More than 100 %ss are defined | lineNum~rowType
2001 | B | WVFRM_ERR_1 | Should Not Be Here: %s,%d | sourceFile~sourceLinenum | The code has a bug
2002 | B | WVFRM_ERR_2 | Unable to Parse %s: %s %d | errorString~sourceFile~sourceLinenum | A generic error message which indicates that a parsing error related to
2003 | E | WVFRM_ERR_3 | ( line %d ) - Incorrect Number of Line Items (%d) For %s: Expecting %d | lineNum~numberOfItemsFound~paramName~numberOfItemsExpected | The sub parameter should have had items on the keyword line but only number of data items were found
2004 | E | WVFRM_ERR_4 | %s Not Defined For %s Waveform Beginning on Line %d | fixtureName~waveName~lineNum | Fixture (R_fixture; V_fixture) was not defined for waveform defined on line
2005 | E | WVFRM_ERR_5 | Require at least 2 Data Points for %s Waveform Beginning at Line %d | waveName~lineNum | The waveform defined on line contains less than 2 points
2006 | E | WVFRM_ERR_6 | %s %s Value Cannot Be 'NA' for %s Waveform Beginning at Line %d | First¦Last~Typ¦Min¦Max~waveName~lineNum | A general message indicating that the (the first or the last) (typValue; min or max) value for the waveform defined on line cannot be 'NA'
2007 | E | WVFRM_ERR_7 | First %s Value should be the same as the Last for %s Waveform Beginning at Line %d | Typ¦Min¦Max~waveName~lineNum | The first (typValue; minValue; max) value should be the same as the last value for the waveform (GND_Pulse or POWER_Pulse) defined on line
2008 | W | WVFRM_ERR_8 | Found some %s (%s) offsets less than 0 for Table Beginning at Line %d | waveName~Typ¦Min¦Max~lineNum | The waveform (GND Pulse Table) defined on line has some offsets less than 0
2009 | W | WVFRM_ERR_9 | Found some %s (%s) offsets greater than 0 for Table Beginning at Line %d | waveName~Typ¦Min¦Max~lineNum | The waveform (POWER Pulse Table) defined on line has some offsets greater than 0
2010 | E | WVFRM_ERR_10 | ( line %d ) - SubParameters are not allowed in Golden Waveforms | lineNum | No fixture or dut subparams can be specified for Golden Waveforms
2011 | E | WVFRM_ERR_11 | ( line %d ) - Unknown Line Among %s Data | lineNum~waveName | A line was found in the Waveform which does not seem to be a valid line
2012 | B | WVFRM_ERR_12 | Unable to Allocate Memory: %s %d | sourceFile~sourceLinenum | The code failed to allocate memory
2013 | E | WVFRM_ERR_13 | ( line %d ) - %s specified after beginning of timing data | lineNum~subparam | A sub param was found after timing data was already specified
2014 | E | WVFRM_ERR_14 | ( line %d ) - Duplicate definition for %s %s | lineNum~keyword~subparam | The sub parameter was multiply defined in waveform
2015 | E | WVFRM_ERR_15 | ( line %d ) - Invalid %s line | lineNum~keyword | A data line has a syntax error in waveform
2016 | W | WVFRM_ERR_16 | ( line %d ) - Suspicious %s %s Value (\%s\); Numeric in Scale"" | lineNum~waveName~paramName~actualValue | The numeric value for parameter of waveform was somewhat incorrect ( possibly in the scale factor)
2017 | E | WVFRM_ERR_17 | ( line %d ) - Invalid %s Value (\%s\)"" | lineNum~waveName~badValue | A bad numeric value was found in waveform
2018 | E | WVFRM_ERR_18 | ( line %d ) - More than %d data points provided for %s table | lineNum~maxPoints~waveName | More than data points were sepcified for waveform
2019 | E | WVFRM_ERR_19 | 'NA' not allowed for %s value | lineNum | The Time value in a wavefrom cannot have a value which is 'NA'
2020 | E | WVFRM_ERR_20 | ( line %d ) - Time value did not increase | lineNum | The Time values should always increase in a waveform
2021 | C | WVFRM_ERR_21 | Model %s: %s Waveform [%d] and its Composite Current don't have identical time points | modelName~Rise¦Fall~waveNumber | The 'Rising' or 'Falling' waveform ocurrence for model does not have identical timepoints with its [Composite Current] waveform
2100 | B | STRING_ERR_0 | Unable to Allocate Memory: %s %d | sourceFile~sourceLinenum | The code failed to allocate memory
2101 | B | STRING_ERR_1 | Should not be here %s %d | sourceFile~sourceLinenum | The code has a bug
2200 | B | TESTLOAD_ERR_0 | Unable to Allocate Memory: %s %d | sourceFile~sourceLinenum | The code failed to allocate memory
2201 | B | TESTLOAD_ERR_1 | Unable to get IBIS structure |  | Program data structures are corrupt
2202 | E | TESTLOAD_ERR_2 | ( line %d ) - Test Load-scoped keyword not found under [Test Load]. | lineNum | A [Test Load] keyword was found where not expected
2203 | E | TESTLOAD_ERR_3 | ( line %d ) - Test Load-scoped data line not found under [Test Load]. | lineNum | A data line for a [Test Load] keyword was found when no [Test Load] section was active
2204 | B | TESTLOAD_ERR_4 | %s:%d:Illegal keyword. | sourceFile~sourceLinenum | Program data structures are corrupt in program file
2205 | E | TESTLOAD_ERR_5 | ( line %d ) - Data line after invalid keyword. | lineNum | A data line for a [Test Load] keyword was found when no [Test Load] section was active
2206 | B | TESTLOAD_ERR_6 | Unable to eat keyword <%s>: %s %d | testloadName~sourceFile~sourceLinenum | The code has a bugwhen trying to parse Testload
2207 | E | TESTLOAD_ERR_7 | Unable to Save Test Load Name |  | The code could not allocate the required memory
2208 | E | TESTLOAD_ERR_8 | ( line %d ) - 'Test Load' Keyword Missing name | lineNum | The name was not specified on the [Test Load] keyword line
2209 | E | TESTLOAD_ERR_9 | ( line %d ) - Incorrect Number of Line Items (%d) For Keyword %s: Expecting %d | lineNum~numberOfItemsFound~keyword~numberOfItemsExpected | The keyword should have had items on the keyword line but only number of data items were found
2210 | E | TESTLOAD_ERR_10 | ( line %d ) - Test Load Name Over %d Characters Long | lineNum~maxLength | The name specified on the [Test Load] line is greater than (109) characters
2211 | E | TESTLOAD_ERR_11 | ( line %d ) - Invalid Test Load Name (\%s\); Reserved Word."" | lineNum~name | A reserved word was used as the name for a [Test Load] section name
2212 | E | TESTLOAD_ERR_12 | ( line %d ) - TestLoad Name Previously Defined (\%s\)"" | lineNum~name | A [Test Load] section with name is already defined
2213 | B | TESTLOAD_ERR_13 | Unable to Parse %s: %s %d | text~sourceFile~sourceLinenum | A generic error message which indicates that a parsing error related to
2214 | E | TESTLOAD_ERR_14 | ( line %d ) - Unknown Line Among Test Load | lineNum | A line was found in the [Test Load] section wich was not a valid line
2215 | B | TESTLOAD_ERR_15 | Should Not Be Here: %s,%d | sourceFile~sourceLinenum | The code has a bug
2216 | E | TESTLOAD_ERR_16 | ( line %d ) - %s Already Defined For Test Load '%s' | lineNum~Test_load_type~testloadName | The Test_load_type is already defined for [Test Load]
2217 | E | TESTLOAD_ERR_17 | ( line %d ) - '%s' Subparameter Missing Setting | lineNum~Test_load_type | The value for the 'Test_load_type' subparameter is missing
2218 | E | TESTLOAD_ERR_18 | ( line %d ) - Invalid %s Line | lineNum~Test_load_type | There is a syntax error on the 'Test_load_type' data line
2219 | E | TESTLOAD_ERR_19 | ( line %d ) - Incorrect Number of Line Items (%d) For %s: Expecting %d | lineNum~numberOfItemsFound~paramName~numberOfItemsExpected | The sub parameter should have had items on the keyword line but only number of data items were found
2220 | E | TESTLOAD_ERR_20 | ( line %d ) - Invalid %s (\%s\) (try \"%s\")"" | lineNum~subparam/keyword~badValue~optionslist | A generic error message which indicates that a wrong value was specified for a particular . The user must specify from one of the
2221 | E | TESTLOAD_ERR_21 | ( line %d ) - Invalid %s (\%s\)"" | lineNum~Test_load_type~badValue | The Test_load_type has an illegal value
2222 | E | TESTLOAD_ERR_22 | ( line %d ) - %s Name Over %d Characters Long | lineNum~name~maxLength | UNUSED: The Test Load subparameter has a value which is more than characters long
2223 | E | TESTLOAD_ERR_23 | ( line %d ) - Invalid %s (\%s\); Reserved Word."" | lineNum~name~badValue | The Test Load subparameter has an illegal value
2224 | E | TESTLOAD_ERR_24 | Test Load '%s': %s Not Defined | testloadName~Test_load_type | In the [Test Load[ ; the Test_load_type is not defined
2225 | E | TESTLOAD_ERR_25 | Test Load '%s': If Td is specified then Zo must be specified also | testloadName | In the [Test Load} since Td is specified; then Zo must also be specified
2226 | E | TESTLOAD_ERR_26 | Test Load '%s': V_term1 must be specified when Rp1_near or Rp1_far is specified | testloadName | In the [Test Load] since Rp1_near or Rp1_far are specified; V_term1 should be specified also
2227 | E | TESTLOAD_ERR_27 | Test Load '%s': V_term2 must be specified when Rp2_near or Rp2_far is specified | testloadName | In the [Test Load] since Rp2_near or Rp2_far are specified; V_term2 should be specified also
2228 | W | TESTLOAD_ERR_28 | Test Load '%s' : R_diff_near specified for Test_load_type which is not Differential | testloadName | In the [Test Load] which is not of type Differential; R_diff_near should not be specified
2229 | W | TESTLOAD_ERR_29 | Test Load '%s' : R_diff_far specified for Test_load_type which is not Differential | testloadName | In the [Test Load] which is not of type Differential; R_diff_far should not be specified
2230 | W | TESTLOAD_ERR_30 | Test Load '%s' : Receiver_model_inv specified for Test_load_type which is not Differential | testloadName | In the [Test Load] which is not of type Differential; Receiver_model_inv should not be specified
2231 | B | TESTLOAD_ERR_31 | %s:%d:Unable to get IBIS? | sourceFile~sourceLinenum | Program data structures are corrupt in program file
2232 | E | TESTLOAD_ERR_32 | Test Load '%s' references undefined models | name | The Test Load references undefined models
2233 | E | TESTLOAD_ERR_33 | Receiver_model '%s' in Test Load '%s' is not defined in the file | rcvrModel~testloadName
2234 | W | TESTLOAD_ERR_34 | Driver_model '%s' in Test Load '%s' is not an input type. | rcvrModel~testloadName | NOTE: Driver_model actually needs to be a Receiver_model
2235 | E | TESTLOAD_ERR_35 | Receiver_model_inv '%s' in Test Load '%s' is not defined in the file | rcvrModel~testloadName
2236 | W | TESTLOAD_ERR_36 | Receiver_model_inv '%s' in Test Load '%s' is not associated with a Differential Pin. | rcvrModel~testloadName
2237 | E | TESTLOAD_ERR_37 | ( line %d ) - %s Already Defined For Test Load | lineNum~subparam
2238 | E | TESTLOAD_ERR_38 | ( line %d ) - Invalid %s Value (\%s\)"" | lineNum~subparam~value
2239 | E | TESTLOAD_ERR_39 | ( line %d ) - 'NA' Not Allowed For Typical Value | lineNum | The typical value in a Range cannot be 'NA'
2300 | B | TESTDATA_ERR_0 | Unable to Allocate Memory: %s %d | sourceFile~sourceLinenum | The code failed to allocate memory
2301 | B | TESTDATA_ERR_1 | Unable to get IBIS structure |  | Program data structures are corrupt
2302 | E | TESTDATA_ERR_2 | ( line %d ) - Test Data-scoped keyword not found under [Test Data]. | lineNum
2303 | E | TESTDATA_ERR_3 | ( line %d ) - Test Data-scoped data line not found under [Test Data] | lineNum
2304 | E | TESTDATA_ERR_4 | ( line %d ) - [Rising Waveform Near] Already Defined | lineNum
2305 | E | TESTDATA_ERR_5 | ( line %d ) - [Falling Waveform Near] Already Defined | lineNum
2306 | E | TESTDATA_ERR_6 | ( line %d ) - [Rising Waveform Far] Already Defined | lineNum
2307 | E | TESTDATA_ERR_7 | ( line %d ) - [Falling Waveform Far] Already Defined | lineNum
2308 | E | TESTDATA_ERR_8 | ( line %d ) - [Diff Rising Waveform Near] Already Defined | lineNum
2309 | E | TESTDATA_ERR_9 | ( line %d ) - [Diff Falling Waveform Near] Already Defined | lineNum
2310 | E | TESTDATA_ERR_10 | ( line %d ) - [Diff Rising Waveform Far] Already Defined | lineNum
2311 | E | TESTDATA_ERR_11 | ( line %d ) - [Diff Falling Waveform Far] Already Defined | lineNum
2312 | B | TESTDATA_ERR_12 | %s:%d:Illegal keyword. | sourceFile~sourceLinenum | Program data structures are corrupt in program file
2313 | E | TESTDATA_ERR_13 | ( line %d ) - Data line after invalid keyword. | lineNum
2314 | B | TESTDATA_ERR_14 | Unable to eat keyword <%s>: %s %d | keyword~sourceFile~sourceLinenum
2315 | E | TESTDATA_ERR_15 | Unable to Save Test Data Name
2316 | E | TESTDATA_ERR_16 | ( line %d ) - 'Test Data' Keyword Missing name | lineNum
2317 | E | TESTDATA_ERR_17 | ( line %d ) - Incorrect Number of Line Items (%d) For Keyword %s: Expecting %d | lineNum~numberOfItemsFound~keyword~numberOfItemsExpected | The keyword should have had items on the keyword line but only number of data items were found
2318 | E | TESTDATA_ERR_18 | ( line %d ) - Test Data Name Over %d Characters Long | lineNum~maxChars
2319 | E | TESTDATA_ERR_19 | ( line %d ) - Invalid Test Data Name (\%s\); Reserved Word."" | lineNum~name
2320 | E | TESTDATA_ERR_20 | ( line %d ) - TestData Name Previously Defined (\%s\)"" | lineNum~name
2321 | B | TESTDATA_ERR_21 | Unable to Parse %s: %s %d | text~sourceFile~sourceLinenum | A generic error message which indicates that a parsing error related to
2322 | E | TESTDATA_ERR_22 | ( line %d ) - Unknown Line Among Test Data | lineNum | A line was found in the [Test Data] section wich was not a valid line
2323 | B | TESTDATA_ERR_23 | Should Not Be Here: %s,%d | sourceFile~sourceLinenum | The code has a bug
2324 | E | TESTDATA_ERR_24 | %s Already Defined For Test Data '%s' | lineNum~keyword
2325 | E | TESTDATA_ERR_25 | ( line %d ) - '%s' Subparameter Missing Setting | lineNum~subparam
2326 | E | TESTDATA_ERR_26 | ( line %d ) - Invalid %s Line | lineNum~subparam
2327 | E | TESTDATA_ERR_27 | ( line %d ) - Incorrect Number of Line Items (%d) For %s: Expecting %d | lineNum~numberOfItemsFound~paramName~numberOfItemsExpected | The sub parameter should have had items on the keyword line but only number of data items were found
2328 | E | TESTDATA_ERR_28 | ( line %d ) - Invalid %s (\%s\) (try \"%s\")"" | lineNum~subparam/keyword~badValue~optionList | A generic error message which indicates that a wrong value was specified for a particular . The user must specify from one of the
2329 | E | TESTDATA_ERR_29 | ( line %d ) - Invalid %s (\%s\)"" | lineNum~subparam~value
2330 | E | TESTDATA_ERR_30 | ( line %d ) - %s Name Over %d Characters Long | lineNum~subparam~maxChars
2331 | B | TESTDATA_ERR_31 | Invalid %s (\%s\); Reserved Word."" | sourceFile~sourceLinenum
2332 | E | TESTDATA_ERR_32 | Test Data '%s': %s Not Defined | testdataName~testdataType
2333 | E | TESTDATA_ERR_33 | Test Data '%s': Driver_model_inv can only be specified with Differential Test_data_type | testdataName
2334 | E | TESTDATA_ERR_34 | Test Data '%s': At least one Rising/Falling Waveform must be specified | testdataName
2335 | E | TESTDATA_ERR_35 | Test Data '%s': Differential Rising/Falling Waveform can be specified only with Differential Test_data_type | testdataName
2336 | B | TESTDATA_ERR_36 | %s:%d:Unable to get IBIS? | sourceFile~sourceLinenum | Program data structures are corrupt in program file
2337 | E | TESTDATA_ERR_37 | Test Data '%s' references undefined models | testdataName
2338 | E | TESTDATA_ERR_38 | Driver_model '%s' in Test Data '%s' is not defined in the file | modelName~testdataName
2339 | W | TESTDATA_ERR_39 | Driver_model '%s' in Test Data '%s' is not an output type. | modelName~testdataName
2340 | E | TESTDATA_ERR_40 | Driver_model_inv '%s' in Test Data '%s' is not defined in the file | modelName~testdataName
2341 | W | TESTDATA_ERR_41 | Driver_model_inv '%s' in Test Data '%s' is not associated with a Differential Pin. | modelName~testdataName
2342 | E | TESTDATA_ERR_42 | Test Data '%s' references undefined Test Loads | testdataName
2343 | E | TESTDATA_ERR_43 | Test Load '%s' referenced in Test Data '%s' is not defined in the file | testloadName~testdataName
2344 | E | TESTDATA_ERR_44 | Test_data_type in Test Data '%s' is not the same as Test_load_type in referenced Test Load '%s' | testdataName~testloadName
2400 | B | SUBMDL_ERR_0 | Unable to Allocate Memory: %s %d | sourceFile~sourceLinenum | The code failed to allocate memory
2401 | B | SUBMDL_ERR_1 | Unable to get IBIS structure %s %d | sourceFile~sourceLinenum | Program data structures are corrupt
2402 | E | SUBMDL_ERR_2 | ( line %d ) - Sub Model-scoped keyword not found under [Sub Model]. | lineNum
2403 | E | SUBMDL_ERR_3 | ( line %d ) - Sub Model-scoped data line not found under [Sub Model]. | lineNum
2404 | E | SUBMDL_ERR_4 | ( line %d ) - [GND Pulse Table] Already Defined | lineNum
2405 | E | SUBMDL_ERR_5 | ( line %d ) - [POWER Pulse Table] Already Defined | lineNum
2406 | E | SUBMDL_ERR_6 | ( line %d ) - [Submodel Spec] should be specified before other keywords for a model | lineNum
2407 | B | SUBMDL_ERR_7 | Should Not Be Here: %s,%d | sourceFile~sourceLinenum | The code has a bug
2408 | B | SUBMDL_ERR_8 | Unable to eat keyword <%s>: %s %d | SubModel~sourceFile~sourceLinenum
2409 | E | SUBMDL_ERR_9 | Unable to Save Sub Model Name
2410 | E | SUBMDL_ERR_10 | ( line %d ) - 'Sub Model' Keyword Missing name | lineNum
2411 | E | SUBMDL_ERR_11 | ( line %d ) - Incorrect Number of Line Items (%d) For Keyword %s: Expecting %d | lineNum~numberOfItemsFound~keyword~numberOfItemsExpected | The keyword should have had items on the keyword line but only number of data items were found
2412 | E | SUBMDL_ERR_12 | ( line %d ) - Sub Model Name Over %d Characters Long | lineNum~maxChars
2413 | E | SUBMDL_ERR_13 | ( line %d ) - Invalid Sub Model Name (\%s\); Reserved Word."" | lineNum~submodelName
2414 | E | SUBMDL_ERR_14 | ( line %d ) - SubModel Name Previously Defined (\%s\)"" | lineNum~submodelName
2415 | B | SUBMDL_ERR_15 | Unable to Parse %s: %s %d | text~sourceFile~sourceLinenum | A generic error message which indicates that a parsing error related to
2416 | E | SUBMDL_ERR_16 | ( line %d ) - Unknown Line Among Sub Model Data | lineNum | A line was found in the [Sub Model] section wich was not a valid line
2417 | E | SUBMDL_ERR_17 | %s Already Defined For Submodel '%s' | lineNum~submodelName
2418 | E | SUBMDL_ERR_18 | '%s' Subparameter Missing Setting | lineNum
2419 | E | SUBMDL_ERR_19 | Invalid %s Line | lineNum
2420 | E | SUBMDL_ERR_20 | ( line %d ) - Incorrect Number of Line Items (%d) For %s: Expecting %d | lineNum~numberOfItemsFound~paramName~numberOfItemsExpected | The sub parameter should have had items on the keyword line but only number of data items were found
2421 | E | SUBMDL_ERR_21 | Invalid %s (\%s\) (try \"%s\")"" | lineNum~type~optionList | A generic error message which indicates that a wrong value was specified for a particular . The user must specify from one of the
2422 | E | SUBMDL_ERR_22 | Invalid %s (\%s\)"" | lineNum~type
2423 | E | SUBMDL_ERR_23 | Submodel '%s': Submodel_type Not Defined | submodelName
2424 | E | SUBMDL_ERR_24 | Submodel %s: [Submodel Spec] is required when Submodel_type is Bus_hold | submodelName
2425 | E | SUBMDL_ERR_25 | Submodel %s: [Submodel Spec] V_trigger_r is required when Submodel_type is Bus_hold | submodelName
2426 | E | SUBMDL_ERR_26 | Submodel %s: [Submodel Spec] V_trigger_f is required when Submodel_type is Bus_hold | submodelName
2427 | E | SUBMDL_ERR_27 | SubModel %s: Both Pullup and Pulldown cannot be specified when Off_delay is specified. | submodelName
2428 | E | SUBMDL_ERR_28 | Submodel %s: [Ramp] is required when Submodel_type is Bus_hold | submodelName
2429 | E | SUBMDL_ERR_29 | Submodel %s: Either [Pullup] or [Pulldown] is required when Submodel_type is Bus_hold | submodelName
2430 | E | SUBMDL_ERR_30 | Submodel %s: [Submodel Spec] V_trigger_f is required when GND_Pulse is specified | submodelName
2431 | E | SUBMDL_ERR_31 | Submodel %s: [Submodel Spec] V_trigger_r is required when POWER_Pulse is specified | submodelName
2432 | E | SUBMDL_ERR_32 | Submodel %s: GND Pulse Table or POWER Pulse Table or GND Clamp or POWER Clamp is required when Submodel_type is Dynamic_clamp | submodelName
2433 | E | SUBMDL_ERR_33 | Submodel %s: [Submodel Spec] Off_delay cannot be specified with Dynamic_clamp submodels | submodelName
2434 | E | SUBMDL_ERR_34 | Submodel %s: [Submodel Spec] is required when Submodel_type is Fall_back | submodelName
2435 | E | SUBMDL_ERR_35 | Submodel %s: [Submodel Spec] V_trigger_r is required when Submodel_type is Fall_back | submodelName
2436 | E | SUBMDL_ERR_36 | Submodel %s: [Submodel Spec] V_trigger_f is required when Submodel_type is Fall_back | submodelName
2437 | E | SUBMDL_ERR_37 | Submodel %s: Either [Pullup] or [Pulldown] is required when Submodel_type is Fall_back | submodelName
2438 | E | SUBMDL_ERR_38 | Submodel %s: Pullup and Pulldown cannot both be specified with Fall_back submodels | submodelName
2439 | E | SUBMDL_ERR_39 | Submodel %s: [Ramp] is required when Submodel_type is Fall_back | submodelName
2440 | E | SUBMDL_ERR_40 | Submodel %s: [Submodel Spec] Off_delay cannot be specified with Fall_back submodels | submodelName
2441 | W | SUBMDL_ERR_41 | Submodel %s: V_trigger_r (%s) is less than the start of Rising Waveform | submodelName~Typ¦Min¦Max
2442 | W | SUBMDL_ERR_42 | Submodel %s: V_trigger_r (%s) is greater than the end of Rising Waveform | submodelName~Typ¦Min¦Max
2443 | W | SUBMDL_ERR_43 | Submodel %s: V_trigger_f (%s) is greater than the start of Falling Waveform | submodelName~Typ¦Min¦Max
2444 | W | SUBMDL_ERR_44 | Submodel %s: V_trigger_f (%s) is less than the end of Falling Waveform | submodelName~Typ¦Min¦Max
2445 | E | SUBMDL_ERR_45 | SubModel %s has [Initial Delay] sub parameter %s specified but it has no %s | subModelName~subparam~section | SubModel <subModelName> has [Initial Delay] sub-parametr <subparam> (V-T, I-T) specified but the corressponding <section> [Rising/Falling Waveform] or [Composite Current] is missing
2500 | E | SSWCH_ERR_0 | ( line %d ) - Unknown sub parameter '%s' | lineNum~subparam
2501 | E | SSWCH_ERR_1 | ( line %d ) - Unable to add Series_Switch_Groups. | lineNum | Internal memory allocation error
2502 | E | SSWCH_ERR_2 | ( line %d ) - No Group names specified on this line | lineNum
2503 | E | SSWCH_ERR_3 | ( line %d ) - Unable to allocate new Series Switch Group name. | lineNum | Memory allocation for a Series Switch Group name failed while trying to parse a [Series Switch] section
2504 | E | SSWCH_ERR_4 | ( line %d ) - Series switch Group name '%s' over %d characters long | lineNum~groupName~maxChars
2505 | E | SSWCH_ERR_5 | ( line %d ) - Series switch Group name cannot be 'On' or 'Off' | lineNum
2506 | E | SSWCH_ERR_6 | ( line %d ) - Duplicate Series switch Group name '%s' | lineNum~groupName
2507 | W | SSWCH_ERR_7 | Component: %s Series Switch Function '%s' is used but not defined | compName~function
2508 | E | SSWCH_ERR_8 | ( line %d ) - Unable to allocate new SSWCH. | lineNum | Memory allocation for a Series Switch failed while trying to parse a [Series Switch] section
2509 | W | SSWCH_ERR_9 | ( line %d ) - No function table group entry found | lineNum | An empty function table group was specified
2601 | E | SPINMPG_ERR_0 | ( line %d ) - Extra data columns on this line. | lineNum
2602 | E | SPINMPG_ERR_1 | ( line %d ) - No Pin1 specified. | lineNum | The data line in a [Series Pin Mapping] section has no Pin1 specified
2603 | E | SPINMPG_ERR_2 | ( line %d ) - No Pin2 specified. | lineNum | The data line in a [Series Pin Mapping] section has no Pin2 specified
2604 | E | SPINMPG_ERR_3 | ( line %d ) - No Model specified. | lineNum | The data line in a [Series Pin Mapping] section has no Model specified
2605 | E | SPINMPG_ERR_4 | ( line %d ) - [Series Pin Mapping] Data lines must contain either 3 or 4 columns. | lineNum | The data line in a [Series Pin Mapping] section should have 3 values ( if no function group is specified ) or 4 values (if a function group is specified)
2606 | E | SPINMPG_ERR_5 | ( line %d ) - [Series Pin Mapping] When 4 columns are specified, the heading 'function_table_group' must be used. | lineNum | If a data line in a [Series Pin Mapping] section has 4 values then the keyword line should also have the heading function_table_group defined
2607 | B | SPINMPG_ERR_6 | %s:%d:Unable to get IBIS? | sourceFile~sourceLinenum | Program data structures are corrupt in program file
2608 | E | SPINMPG_ERR_7 | Component '%s': [Series Pin Mapping] Pin1 '%s' not previously declared in Pin section. | compName~pinName | The Pin1 referred to in the [Series Pin Mapping] section of Component was not defiend in the [Pin] section of the component
2609 | E | SPINMPG_ERR_8 | Component '%s': [Series Pin Mapping] Pin1 '%s' has an unknown model. | compName~pinName
2610 | E | SPINMPG_ERR_9 | Component '%s': [Series Pin Mapping] Pin1 '%s' has model '%s' which neither TERMINATOR nor NC. | compName~pinName~model | UNUSED: The Pin1 referred to in the [Series Pin Mapping] section of Component has a model type which is neither Terminator nor NC
2611 | E | SPINMPG_ERR_10 | Component '%s': [Series Pin Mapping] Pin1 '%s' has Model '%s' with unknown type. | compName~pinName~model
2612 | E | SPINMPG_ERR_11 | Component '%s': [Series Pin Mapping] Pin2 '%s' not previously declared in Pin section. | compName~pinName | The Pin2 referred to in the [Series Pin Mapping] section of Component was not defiend in the [Pin] section of the component
2613 | E | SPINMPG_ERR_12 | Component '%s': [Series Pin Mapping] Pin2 '%s' has an unknown model. | compName~pinName
2614 | E | SPINMPG_ERR_13 | Component '%s': [Series Pin Mapping] Pin2 '%s' has model '%s' which neither TERMINATOR nor NC. | compName~pinName~model | UNUSED: The Pin2 referred to in the [Series Pin Mapping] section of Component has a model type which is neither Terminator nor NC
2615 | E | SPINMPG_ERR_14 | Component '%s': [Series Pin Mapping] Pin2 '%s' has Model '%s' with unknown type. | compName~pinName~modelName | UNUSED: The Pin2 referred to in the [Series Pin Mapping] section of Component has a model whose type is not known
2616 | E | SPINMPG_ERR_15 | Component '%s': [Series Pin Mapping] Pin1 '%s': model type cannot be Series or Series_switch. | compName~pinName | UNUSED: The Pin1 referred to in the [Series Pin Mapping] section of Component has an an illegal model type (Series or Series_switch)
2617 | E | SPINMPG_ERR_16 | Component '%s': [Series Pin Mapping] Pin2 '%s': model type cannot be Series or Series_switch. | compName~pinName | UNUSED: The Pin2 referred to in the [Series Pin Mapping] section of Component has an an illegal model type (Series or Series_switch)
2618 | E | SPINMPG_ERR_17 | Component '%s': [Series Pin Mapping] Model '%s' is not defined. | compName~modelName | The model referenced in the [Series Pin Mapping] of component is not defined
2619 | E | SPINMPG_ERR_18 | Component '%s': [Series Pin Mapping] defined but [Pins] not defined. | compName | The component has a [Series Pin Mapping] section but no associated [Pin] section
2620 | E | SPINMPG_ERR_19 | ( line %d ) - Unable to allocate new Series_Pin_Mapping. | lineNum | Internal memory allocation error
2621 | E | SPINMPG_ERR_20 | Component '%s': [Series Pin Mapping] Model Selector '%s' Model '%s' is not of type Series_Switch. | compName~modelSelectorName~modelName | The model selector name referenced in the [Series Pin Mapping] section of component refers to a model which is not of type Series_switch
2622 | E | SPINMPG_ERR_21 | Component '%s': [Series Pin Mapping] Model '%s' is not of type Series_Switch. | compName~modelName | The model referenced in the [Series Pin Mapping] section of component is not of type Series_switch
2623 | E | SPINMPG_ERR_22 | Component '%s': [Series Pin Mapping] Model Selector '%s' Model '%s' is not of type Series. | compName~modelSelectorName~modelName | The model selector name referenced in the [Series Pin Mapping] section of component refers to a model which is not of type Series_switch
2624 | E | SPINMPG_ERR_23 | Component '%s': [Series Pin Mapping] Model '%s' is not of type Series. | compName~modelName | The model referenced in the [Series Pin Mapping] section of component is not of type Series
2625 | W | SPINMPG_ERR_24 | Component '%s': [Series Pin Mapping] Model Selector '%s' Model '%s' is of type Series so function_table_group '%s' is ignored. | compName~modelSelectorName~modelName~groupName
2626 | W | SPINMPG_ERR_25 | Component '%s': [Series Pin Mapping] Model '%s' is of type Series so function_table_group '%s' is ignored. | compName~modelName~groupName
2627 | E | SPINMPG_ERR_26 | Component '%s': [Series Pin Mapping] Model Selector '%s' Model '%s' is of type Series_Switch so function_table_group is required. | compName~modelSelectorName~modelName
2628 | E | SPINMPG_ERR_27 | Component '%s': [Series Pin Mapping] Model '%s' is of type Series_Switch so function_table_group is required. | compName~modelName
2629 | E | SPINMPG_ERR_28 | Component '%s': [Series Pin Mapping] Model Selector '%s' Model '%s' uses function %s which is not defined. | compName~modelSelectorName~modelName~function
2630 | E | SPINMPG_ERR_29 | Component '%s': [Series Pin Mapping] Model '%s' uses function %s which is not defined. | compName~modelName~function
2631 | E | SPINMPG_ERR_30 | Component '%s': [Series Pin Mapping] Model Selector '%s' Model '%s' is of unknown type. | compName~modelSelectorName~modelName | The model selector name referenced in the [Series Pin Mapping] section of component refers to a model whose model type is not known
2632 | E | SPINMPG_ERR_31 | Component '%s': [Series Pin Mapping] Model '%s' is of unknown type. | compName~modelName | The model referenced in the [Series Pin Mapping] section of component is of unknown model type
2700 | E | SMSPEC_ERR_0 | ( line %d ) - Sub Model Specification: Already Defined for this sub model | lineNum
2701 | B | SMSPEC_ERR_1 | Unable to Allocate Memory: %s %d | sourceFile~sourceLinenum | The code failed to allocate memory
2702 | B | SMSPEC_ERR_2 | Should Not Be Here: %s,%d | sourceFile~sourceLinenum | The code has a bug
2703 | B | SMSPEC_ERR_3 | Unable to Parse %s: %s %d | text~sourceFile~sourceLinenum | A generic error message which indicates that a parsing error related to
2704 | E | SMSPEC_ERR_4 | ( line %d ) - Incorrect Number of Line Items (%d) For %s: Expecting %d | lineNum~numberOfItemsFound~paramName~numberOfItemsExpected | The sub parameter should have had items on the keyword line but only number of data items were found
2705 | E | SMSPEC_ERR_5 | Submodel %s: Empty Submodel Spec | submodelName | The [Submodel Spec] of submodel has no data defined
2706 | E | SMSPEC_ERR_6 | ( line %d ) - Unknown Line Among Sub Model Spec Data | lineNum | A line was found in the [Sub Model Spec] section wich was not a valid line
2707 | E | SMSPEC_ERR_7 | ( line %d ) - %s Already Defined For Submodel '%s' | lineNum~range~submodelName | The range (V_trigger_r; V_trigger_f or Off_delay) was multiply defined for submodel
2708 | E | SMSPEC_ERR_8 | ( line %d ) - 'NA' not allowed for Typical value | lineNum | The typical value in a Range cannot be 'NA'
2709 | W | SMSPEC_ERR_9 | %s(%s) is not less than %s(%s) for Model Spec defined on line %d | value1~corner1~value2~corner2~lineNum
2800 | E | SMOS_ERR_0 | ( line %d ) - More than 100 [Series_MOSFET]s are defined | lineNum
2801 | B | SMOS_ERR_1 | Should Not Be Here: %s,%d | sourceFile~sourceLinenum | The code has a bug
2802 | B | SMOS_ERR_2 | Unable to Parse %s: %s %d | text~sourceFile~sourceLinenum | A generic error message which indicates that a parsing error related to
2803 | E | SMOS_ERR_3 | ( line %d ) - Incorrect Number of Line Items (%d) For %s: Expecting %d | lineNum~numberOfItemsFound~paramName~numberOfItemsExpected | The sub parameter should have had items on the keyword line but only number of data items were found
2804 | E | SMOS_ERR_4 | Model %s: Vds not specified for [Series MOSFET] defined on line %d | modelName~lineNum | Vds was not specified in the [Series MOSFET] section defined on line for model
2805 | E | SMOS_ERR_5 | Model %s: Vds should be >= 0 for [Series MOSFET] defined on line %d | modelName~lineNum | The Vds specified in the [Series MOSFET] section defined on line for model has a value which is less than 0
2806 | E | SMOS_ERR_6 | Model %s %s: Found two Series_MOSFETs with identical Vds value %e | modelName~keyword~Vds
2807 | E | SMOS_ERR_7 | ( line %d ) - Unknown data line in Series_MOSFET | lineNum
2808 | E | SMOS_ERR_8 | ( line %d ) - Vds is already defined | lineNum | Vds was specified more than once in a [Series MOSFET] section
2809 | B | SMOS_ERR_9 | Unable to Allocate Memory: %s %d | sourceFile~sourceLinenum | The code failed to allocate memory
2810 | E | SMOS_ERR_10 | ( line %d ) - Invalid %s Line | lineNum~Vds
2811 | E | SMOS_ERR_11 | Invalid %s Value (\%s\)"" | lineNum~value
2900 | E | SINFO_ERR_0 | ( line %d ) - %s Series Info: Already Defined for this model | lineNum~On¦Off
2901 | B | SINFO_ERR_1 | Unable to Allocate Memory: %s %d | sourceFile~sourceLinenum | The code failed to allocate memory
2902 | B | SINFO_ERR_2 | Should Not Be Here: %s,%d | sourceFile~sourceLinenum | The code has a bug
2903 | B | SINFO_ERR_3 | Unable to Parse %s: %s %d | text~sourceFile~sourceLinenum | A generic error message which indicates that a parsing error related to
2904 | E | SINFO_ERR_4 | ( line %d ) - Incorrect Number of Line Items (%d) For %s: Expecting %d | lineNum~numberOfItemsFound~paramName~numberOfItemsExpected | The sub parameter should have had items on the keyword line but only number of data items were found
2905 | E | SINFO_ERR_5 | Model %s %s: No series data found | modelName~On¦Off
2906 | E | SINFO_ERR_6 | Model %s: [Series_MOSFET] is not allowed in conjunction with the [Off] keyword | modelName
2907 | E | SINFO_ERR_7 | Model %s %s: Rl_series cannot be specified if L_series is not specified | modelName~On¦Off
2908 | E | SINFO_ERR_8 | Model %s %s: Rc_series cannot be specified if C_series is not specified | modelName~On¦Off
2909 | E | SINFO_ERR_9 | Model %s %s: Lc_series cannot be specified if C_series is not specified | modelName~On¦Off
3000 | E | SECT_ERR_0 | ( line %d ) - Duplicate Len sub param in R/L/C section | lineNum | There should be a single Len sub param in R/L/C section
3001 | E | SECT_ERR_1 | ( line %d ) - Len should not be less than zero | lineNum | The value of the Len subparameter cannot be less than 0
3002 | E | SECT_ERR_2 | ( line %d ) - Len should be specified before R | lineNum | The Len subparameter should be defined before the R subparam
3003 | E | SECT_ERR_3 | ( line %d ) - Duplicate R sub param in R/L/C section | lineNum | There should be a single R subparameter in an R/L/C section
3004 | E | SECT_ERR_4 | ( line %d ) - R should not be less than zero | lineNum | The value of the R subparameter cannot be less than 0
3005 | E | SECT_ERR_5 | ( line %d ) - Len should be specified before L | lineNum | The Len subparameter should be defined before the L subparam
3006 | E | SECT_ERR_6 | ( line %d ) - Duplicate L sub param in R/L/C section | lineNum | There should be a single L subparameter in an R/L/C section
3007 | E | SECT_ERR_7 | ( line %d ) - L should not be less than zero | lineNum | The value of the L subparameter cannot be less than 0
3008 | E | SECT_ERR_8 | ( line %d ) - Len should be specified before C | lineNum | The Len subparameter should be defined before the C subparam
3009 | E | SECT_ERR_9 | ( line %d ) - Duplicate C sub param in R/L/C section | lineNum | There should be a single C subparameter in an R/L/C section
3010 | E | SECT_ERR_10 | ( line %d ) - C should not be less than zero | lineNum | The value of the C subparameter cannot be less than 0
3011 | E | SECT_ERR_11 | ( line %d ) - Empty R/L/C section found | lineNum
3012 | E | SECT_ERR_12 | ( line %d ) - L and C must be specified when Len != 0 | lineNum | The L and C subparameter are mandatory if the value of the Len subparameter is non zero
3013 | E | SECT_ERR_13 | ( line %d ) - Premature end of R/L/C section. Trailing '/' missing | lineNum | An R/L/C section should be terminated with a trailing '/'
3014 | B | SECT_ERR_14 | Unable to Allocate Memory: %s %d | sourceFile~sourceLinenum | The code failed to allocate memory
3100 | E | ROW_ERR_0 | ( line %d ) - Unable to find Pin <%s> in Package Model Pin_Number list. | lineNum~pinName
3101 | E | ROW_ERR_1 | ( line %d ) - Repeated ROW <%s>. | lineNum~pinName
3102 | E | ROW_ERR_2 | ( line %d ) - Expected Pin <%s> at matrix row index %u,found at matrix row index %u. | lineNum~pinName~row~row
3103 | E | ROW_ERR_3 | ( line %d ) - Unable to convert row data. | lineNum
3104 | W | ROW_ERR_4 | ( line %d ) - Suspicious row data. | lineNum
3105 | E | ROW_ERR_5 | ( line %d ) - More row data than allowed for this row. | lineNum
3106 | E | ROW_ERR_6 | ( line %d ) - Unable to add row data. | lineNum | The code failed to allocate the required memory
3107 | E | ROW_ERR_7 | ( line %d ) - Only %u columns of data allowed for this Row . | lineNum~maxCols
3108 | B | ROW_ERR_8 | %s:%d:(uiNewColCount <%u> <= pLastRow->uiColumnCount <%u> | sourceFile~sourceLinenum~actualCount~declaredCount
3109 | B | ROW_ERR_9 | %s:%d:pRow->uiColumnCount > uiNewColumnCount | sourceFile~sourceLinenum
3110 | E | ROW_ERR_10 | ( line %d ) - No Column Index. | lineNum
3111 | E | ROW_ERR_11 | ( line %d ) - This Row Column Index defines an entry in the lower matrix triangle. | lineNum
3112 | B | ROW_ERR_12 | %s:%d:(uiColIndex > pLastRow->uiColumnCount) | sourceFile~sourceLinenum
3113 | E | ROW_ERR_13 | ( line %d ) - Duplicate Row column index %u. | lineNum~columnIndex
3114 | E | ROW_ERR_14 | ( line %d ) - No row data. | lineNum
3115 | E | ROW_ERR_15 | ( line %d ) - Excessive data <%s>,only Index and Value should be specified for a Sparse_matrix. | lineNum~text
3116 | E | ROW_ERR_16 | Expected %u columns of Row data for [Row] %s in Matrix ending previous to this line,found %u column%c. | lineNum~declaredColumns~row~actualColumns
3117 | E | ROW_ERR_17 | ( line %d ) - Expected at least one column of Row data for [Row] %s in Matrix ending previous to this line. | lineNum~pinName
3118 | E | ROW_ERR_18 | ( line %d ) - [Row] %s must contain a self-coupled index and entry. | lineNum~pinName
3119 | E | ROW_ERR_19 | ( line %d ) - Unable to add new matrix row. | lineNum
3120 | E | ROW_ERR_20 | ( line %d ) - Unknown PIN NUMBER. | lineNum
3121 | E | ROW_ERR_21 | ( line %d ) - PIN NUMBER string too long. | lineNum
3122 | E | ROW_ERR_22 | ( line %d ) - Unable to add new matrix row,expected column count = 0. | lineNum
3123 | E | ROW_ERR_23 | ( line %d ) - Unable to create pin entry array. | lineNum
3200 | E | RCVTH_ERR_0 | ( line %d ) - Receiver Threshold: Already Defined for this model | lineNum | There should be at most one [Receiver Thresholds] section in a model
3201 | B | RCVTH_ERR_1 | Unable to Allocate Memory: %s %d | sourceFile~sourceLinenum | The code failed to allocate memory
3202 | B | RCVTH_ERR_2 | Should Not Be Here: %s, %d | sourceFile~sourceLinenum | The code has a bug
3203 | B | RCVTH_ERR_3 | Unable to Parse %s: %s %d | text~sourceFile~sourceLinenum | A generic error message which indicates that a parsing error related to
3204 | E | RCVTH_ERR_4 | ( line %d ) - Incorrect Number of Line Items (%d) For %s: Expecting %d | lineNum~numberOfItemsFound~paramName~numberOfItemsExpected | The sub parameter should have had items on the keyword line but only number of data items were found
3205 | E | RCVTH_ERR_5 | Model %s Receiver Thresholds: Reference Supply must be specified when Threshold Sensitivity is specified | modelName | The Reference_supply parameter is mandatory when the Threshold_sensitivity parameter is specified in the [Receiver Thresholds] section but it is not so for Model
3206 | W | RCVTH_ERR_6 | Model %s Receiver Thresholds: Vcross_low must be specified for differential receivers (Pin %s) | modelName~pinName | The [Receiver Thresholds] section for Model does not have Vcross_low specified which is required for Pin which is a differential pin and associated with this model
3207 | W | RCVTH_ERR_7 | Model %s Receiver Thresholds: Vcross_high must be specified for differential receivers (Pin %s) | modelName~pinName | The [Receiver Thresholds] section for Model does not have Vcross_high specified which is required for Pin which is a differential pin and associated with this model
3208 | W | RCVTH_ERR_8 | Model %s Receiver Thresholds: Vdiff_ac must be specified for differential receivers (Pin %s) | modelName~pinName | The [Receiver Thresholds] section for Model does not have Vdiff_ac specified which is required for Pin which is a differential pin and associated with this model
3209 | W | RCVTH_ERR_9 | Model %s Receiver Thresholds: Vdiff_dc must be specified for differential receivers (Pin %s) | modelName~pinName | The [Receiver Thresholds] section for Model does not have Vdiff_dc specified which is required for Pin which is a differential pin and associated with this model
3210 | W | RCVTH_ERR_10 | Model %s Receiver Thresholds: Tdiffslew_ac must be specified for differential receivers (Pin %s) | modelName~pinName | The [Receiver Thresholds] section for Model does not have Tdiffslew_ac specified which is required for Pin which is a differential pin and associated with this model
3211 | W | RCVTH_ERR_11 | Model %s Receiver Thresholds: Vth must not be specified for differential receivers | modelName
3212 | W | RCVTH_ERR_12 | Model %s Receiver Thresholds: Vth_min must not be specified for differential receivers | modelName
3213 | W | RCVTH_ERR_13 | Model %s Receiver Thresholds: Vth_max must not be specified for differential receivers | modelName
3214 | W | RCVTH_ERR_14 | Model %s Receiver Thresholds: Vinh_ac must not be specified for differential receivers | modelName
3215 | W | RCVTH_ERR_15 | Model %s Receiver Thresholds: Vinl_ac must not be specified for differential receivers | modelName
3216 | W | RCVTH_ERR_16 | Model %s Receiver Thresholds: Vinh_dc must not be specified for differential receivers | modelName
3217 | W | RCVTH_ERR_17 | Model %s Receiver Thresholds: Vinl_dc must not be specified for differential receivers | modelName
3218 | W | RCVTH_ERR_18 | Model %s Receiver Thresholds: Tslew_ac must not be specified for differential receivers | modelName
3219 | W | RCVTH_ERR_19 | Model %s Receiver Thresholds: Vth must be specified for single ended receivers | modelName | Model is associated with single ended pins and hence Vth is mandatory
3220 | W | RCVTH_ERR_20 | Model %s Receiver Thresholds: Vinh_ac must be specified for single ended receivers | modelName | Model is associated with single ended pins and hence Vinh_ac is mandatory
3221 | W | RCVTH_ERR_21 | Model %s Receiver Thresholds: Vinl_ac must be specified for single ended receivers | modelName | Model is associated with single ended pins and hence Vinl_ac is mandatory
3222 | W | RCVTH_ERR_22 | Model %s Receiver Thresholds: Vinh_dc must be specified for single ended receivers | modelName | Model is associated with single ended pins and hence Vinh_dc is mandatory
3223 | W | RCVTH_ERR_23 | Model %s Receiver Thresholds: Vinl_dc must be specified for single ended receivers | modelName | Model is associated with single ended pins and hence Vinl_dc is mandatory
3224 | W | RCVTH_ERR_24 | Model %s Receiver Thresholds: Tslew_ac must be specified for single ended receivers | modelName | Model is associated with single ended pins and hence Tslew_ac is mandatory
3225 | W | RCVTH_ERR_25 | Model %s Receiver Thresholds: Vcross_low must not be specified for single ended receivers | modelName
3226 | W | RCVTH_ERR_26 | Model %s Receiver Thresholds: Vcross_high must not be specified for single ended receivers | modelName
3227 | W | RCVTH_ERR_27 | Model %s Receiver Thresholds: Vdiff_ac must not be specified for single ended receivers | modelName
3228 | W | RCVTH_ERR_28 | Model %s Receiver Thresholds: Vdiff_dc must not be specified for single ended receivers | modelName
3229 | W | RCVTH_ERR_29 | Model %s Receiver Thresholds: Tdiffslew_ac must not be specified for single ended receivers | modelName
3230 | E | RCVTH_ERR_30 | ( line %d ) - Unknown Line Among Receiver Threshold Data | lineNum | A line was found in the [Receiver Threshold] section wich was not a valid line
3231 | E | RCVTH_ERR_31 | ( line %d ) - %s Already Defined For Receiver Threshold | lineNum~paramName | The parameter has been defined more than once in a [Receiver Thresholds] section
3232 | E | RCVTH_ERR_32 | ( line %d ) - Invalid %s Line | lineNum~paramName | The data line for of [Receiver Thresholds] has an incorrect syntax
3233 | E | RCVTH_ERR_33 | ( line %d ) - Invalid %s Value (\%s\)"" | lineNum~paramName~paramValue | An invalid value was specified for parameter in a [Receiver Thresholds] section
3234 | E | RCVTH_ERR_34 | ( line %d ) - Unknown Reference_supply %s specified | lineNum~paramValue | The only allowed values for Reference_supply parameter are 'Pullup_reference'; 'Pulldown_reference'; 'Power_clamp_reference'; 'Gnd_clamp_reference'; 'Ext_reference' but an invalid value was found
3300 | B | QUERY_ERR_0 | Out of Memory |  | Internal memory allocation error
3400 | B | PKGMDL_ERR_0 | %s:%d:PKGMDL_Init unable to get IBIS? | sourceFile~sourceLinenum | Program data structures are corrupt in program file
3401 | E | PKGMDL_ERR_1 | ( line %d ) - Package Model-scoped keyword not found under [Package Model] | lineNum
3402 | E | PKGMDL_ERR_2 | ( line %d ) - Package Model-scoped data line not found under [Package Model]. | lineNum
3403 | B | PKGMDL_ERR_3 | %s:%d:Illegal keyword. | sourceFile~sourceLinenum | Program data structures are corrupt in program file
3404 | E | PKGMDL_ERR_4 | ( line %d ) - Data line after invalid keyword. | lineNum
3405 | B | PKGMDL_ERR_5 | %s:%d:Illegal line type received. | sourceFile~sourceLinenum | Program data structures are corrupt in program file
3406 | B | PKGMDL_ERR_6 | COMMAND.COM not available? |  | Could not fire the command interpreter for the underlying OS
3407 | B | PKGMDL_ERR_7 | /bin/sh not available? |  | Could not fire the command interpreter for the underlying OS
3408 | B | PKGMDL_ERR_8 | tmpnam() failed. |  | There is a bug in the code
3409 | B | PKGMDL_ERR_9 | fopen(%s) failed. | fileName | Open of a temp file failed
3410 | E | PKGMDL_ERR_10 | Define_Package_Model '%s' is duplicated within the .ibs file. | defPkgModel
3411 | E | PKGMDL_ERR_11 | Resistance_Matrix cannot be specified when Number_Of_Sections is specified for Package Model %s. | defPkgModel
3412 | E | PKGMDL_ERR_12 | Inductance_Matrix cannot be specified when Number_Of_Sections is specified for Package Model %s. | defPkgModel
3413 | E | PKGMDL_ERR_13 | Inductance matrix not found for Package Model '%s'. | defPkgModel
3414 | E | PKGMDL_ERR_14 | Capacitance_Matrix cannot be specified when Number_Of_Sections is specified for Package Model %s. | defPkgModel
3415 | E | PKGMDL_ERR_15 | Capacitance matrix not found for Package Model '%s'. | defPkgModel
3416 | E | PKGMDL_ERR_16 | ( line %d ) - Unable to create new PKGMDL. | lineNum
3417 | E | PKGMDL_ERR_17 | Package Model keyword 'Define_Package_Model' not found or blank.
3418 | E | PKGMDL_ERR_18 | OEM keyword not found for Package Model '%s'. | pkgModelName
3419 | E | PKGMDL_ERR_19 | Description keyword not found for Package Model '%s'. | pkgModelName
3420 | E | PKGMDL_ERR_20 | ( line %d ) - Blank Number_of_Pins value. | lineNum
3421 | E | PKGMDL_ERR_21 | ( line %d ) - Duplicate Number_of_Pins keyword. | lineNum
3422 | W | PKGMDL_ERR_22 | ( line %d ) - Suspicious Number_of_Pins value. | lineNum
3423 | E | PKGMDL_ERR_23 | ( line %d ) - Bad Number_of_Pins value. | lineNum
3424 | E | PKGMDL_ERR_24 | ( line %d ) - Number_of_Pins = 0. | lineNum
3425 | E | PKGMDL_ERR_25 | ( line %d ) - Blank Number_of_Sections value. | lineNum
3426 | E | PKGMDL_ERR_26 | ( line %d ) - Duplicate Number_of_Sections keyword. | lineNum
3427 | E | PKGMDL_ERR_27 | ( line %d ) - Number of Sections should be specified before Pin Numbers | lineNum
3428 | W | PKGMDL_ERR_28 | ( line %d ) - Suspicious Number_of_Sections value. | lineNum
3429 | E | PKGMDL_ERR_29 | ( line %d ) - Bad Number_of_Sections value. | lineNum
3430 | E | PKGMDL_ERR_30 | ( line %d ) - Number_of_Sections = 0. | lineNum
3431 | E | PKGMDL_ERR_31 | Number_of_Pins keyword not found or value bad for Package Model '%s'. | pkgModelName
3432 | E | PKGMDL_ERR_32 | ( line %d ) - Pin Numbers name string too long. will be truncated. | lineNum
3433 | E | PKGMDL_ERR_33 | ( line %d ) - Number of Pins is zero,unable to add Pin Number. | lineNum
3434 | E | PKGMDL_ERR_34 | ( line %d ) - Unable to allocate Pin_Numbers array. | lineNum
3435 | E | PKGMDL_ERR_35 | ( line %d ) - More Pin Numbers names than Number of pins. | lineNum
3436 | E | PKGMDL_ERR_36 | ( line %d ) - Unable to allocate PIN. | lineNum | Memory allocation for a new pin failed in the [Package Model] section
3437 | E | PKGMDL_ERR_37 | ( line %d ) - Duplicate Pin <%s>. | lineNum~pinName
3438 | E | PKGMDL_ERR_38 | ( line %d ) - R/L/C section not found under [Pin Numbers]. | lineNum
3439 | E | PKGMDL_ERR_39 | ( line %d ) - Cannot Nest Forks | lineNum
3440 | E | PKGMDL_ERR_40 | ( line %d ) - 'Fork' not found under [Pin Numbers]. | lineNum
3441 | E | PKGMDL_ERR_41 | ( line %d ) - 'Endfork' not found under [Pin Numbers]. | lineNum
3442 | E | PKGMDL_ERR_42 | ( line %d ) - Empty Fork/Endfork found | lineNum
3443 | E | PKGMDL_ERR_43 | ( line %d ) - Endfork found without enclosing Fork | lineNum
3444 | E | PKGMDL_ERR_44 | ( line %d ) - A new Pin %s has been defined before terminating a previous Fork with the corresponding Endfork | lineNum~pinName
3445 | W | PKGMDL_ERR_45 | ( line %d ) - Found a Pin Name '%s' containing '='. Possible syntax error | lineNum~pinName
3446 | W | PKGMDL_ERR_46 | ( line %d ) - Found a Pin Name '%s' containing '/'. Possible syntax error | lineNum~pinName
3447 | W | PKGMDL_ERR_47 | ( line %d ) - Found a Pin Name '%s'. Possible syntax error | lineNum~pinName
3448 | E | PKGMDL_ERR_48 | ( line %d ) - Unable to allocate Pin_Sections array. | lineNum
3449 | E | PKGMDL_ERR_49 | ( line %d ) - No Sections were defined for this pin even though [Number of Sections] was defined. | lineNum
3450 | E | PKGMDL_ERR_50 | Some Fork sub parameters were not terminated with Endfork
3451 | E | PKGMDL_ERR_51 | Pin '%s' has %d sections. This is greater than the Number of Sections %d specified | pin~actualSections~specSections
3452 | E | PKGMDL_ERR_52 | Required keyword Pin_Numbers not found for Package Model '%s'. | pkgModelName
3453 | E | PKGMDL_ERR_53 | No Pin Numbers names found for Package Model '%s'. | pkgModelName
3454 | E | PKGMDL_ERR_54 | Number of Pins <%u> not the same as count of Pin Numbers names found <%u> for Package Model '%s'. | pinCount~pkgPinCount~pkgModelName
3455 | E | PKGMDL_ERR_55 | Required Model_Data keyword not found for package %s. | defPkgModel
3456 | E | PKGMDL_ERR_56 | Model_Data cannot be specified when Number_Of_Sections is specified for package %s. | defPkgModel
3457 | E | PKGMDL_ERR_57 | Required End_Model_Data keyword not found for package %s. | defPkgModel
3458 | E | PKGMDL_ERR_58 | End_Model_Data cannot be specified when Number_Of_Sections is specified for package %s. | defPkgModel
3459 | E | PKGMDL_ERR_59 | Required End_Package_Model keyword not found.
3460 | E | PKGMDL_ERR_60 | ( line %d ) - Duplicate Resistance Matrix. | lineNum
3461 | E | PKGMDL_ERR_61 | ( line %d ) - Duplicate Inductance Matrix. | lineNum
3462 | E | PKGMDL_ERR_62 | ( line %d ) - Duplicate Capacitance Matrix. | lineNum
3463 | B | PKGMDL_ERR_63 | %s:%d:Illegal current matrix. | sourceFile~sourceLinenum
3464 | E | PKGMDL_ERR_64 | ( line %d ) - Multiple Bandwidth keywords. | lineNum
3465 | E | PKGMDL_ERR_65 | ( line %d ) - Bandwidth keyword in wrong location. | lineNum
3466 | E | PKGMDL_ERR_66 | ( line %d ) - Row keyword in wrong location. | lineNum
3467 | E | PKGMDL_ERR_67 | Keyword '%s' not found or blank for Package Model '%s'. | keyword~pkgModelName
3468 | E | PKGMDL_ERR_68 | ( line %d ) - Duplicate '%s' keyword found. | lineNum~keyword
3469 | E | PKGMDL_ERR_69 | ( line %d ) - Extraneous data on '%s' line. | lineNum~keyword
3470 | B | PKGMDL_ERR_70 | Unable to remove(%s). | fileName | Temporary file could not be removed.
3471 | E | PKGMDL_ERR_71 | [Merged Pins] should be defined after [Pin Numbers] and before [Model Data] |  | [Merged Pins] should be defined after [Pin Numbers] and before [Model Data]
3472 | E | PKGMDL_ERR_72 | Package Model %s: [Merged Pins] can only be specified if [Model Data] is also specified | pkgModelName | Package <pkgModelName> has a [Merged Pins] section but no [Model Data] section
3473 | E | PKGMDL_ERR_73 | [Merged Pins] Pin %s not found in the [Pin Numbers] section | pinName | The Merged Pin <pinName> is not defined in the [Pin Numbers] section of the Package
3474 | E | PKGMDL_ERR_74 | [Merged Pins] connecting Pin %s must not be defined in [Pin Numbers] section | pinName | The Pin <pinName> connected to a Merging Pin was found in the [Pin Numbers] section of the Package
3475 | E | PKGMDL_ERR_75 | No connecting pins found for [Merged Pins] defined on line %d | lineNum | No Pins were connected to the Merging Pin defined in the [Merged Pins] section on line <linenum>
3600 | B | NODE_ERR_0 | Unable to Allocate Memory: %s %d | sourceFile~sourceLinenum | The code failed to allocate memory
3601 | W | NODE_ERR_1 | Component %s: Empty [Node Declarations] found | compName | The Component <compName> has an empty [Node Declarations] section
3700 | E | MTX_ERR_0 | ( line %d ) - Unable to allocate MTX. | lineNum | The code failed to allocate the required memory
3701 | E | MTX_ERR_1 | ( line %d ) - Matrix type not specified. | lineNum
3702 | E | MTX_ERR_2 | ( line %d ) - Unknown matrix type '%s'. | lineNum~type
3703 | E | MTX_ERR_3 | ( line %d ) - Bandwidth only allowed for Banded Matrices | lineNum
3704 | E | MTX_ERR_4 | ( line %d ) - Bad Bandwidth value. | lineNum | An invalid numberc value was specified
3705 | E | MTX_ERR_5 | ( line %d ) - Suspicious Bandwidth value. | lineNum
3706 | E | MTX_ERR_6 | ( line %d ) - Bandwidth <%u> must be less than Number_of_Pins <%u>. | lineNum~bandwidth~rowCount
3707 | B | MTX_ERR_7 | ( line %d ) - gpMtx is NULL,cannot reset banded wrap type. | lineNum
3708 | E | MTX_ERR_8 | ( line %d ) - Bandwidth for this Banded, circle-back matrix exceeds the limit of %u. | lineNum~maxBandwidth
3709 | B | MTX_ERR_9 | ( line %d ) - gpMtx->eMatrixType is alreaded banded wrap | lineNum
3710 | B | MTX_ERR_10 | ( line %d ) - gpMtx->eMatrixType is not a banded type,cannot reset banded wrap type. | lineNum
3711 | B | MTX_ERR_11 | ( line %d ) - gpMtx is NULL,cannot determine banded wrap type. | lineNum
3712 | B | MTX_ERR_12 | ( line %d ) - gpMtx->eMatrixType is not a banded type, cannot determine banded wrap type. | lineNum
3713 | B | MTX_ERR_13 | ( line %d ) - gpMtx is NULL,cannot determine row count. | lineNum
3714 | B | MTX_ERR_14 | ( line %d ) - gpMtx is NULL,cannot determine bandwidth. | lineNum
3715 | B | MTX_ERR_15 | ( line %d ) - gpMtx is not banded type, cannot determine bandwidth. | lineNum
3716 | E | MTX_ERR_16 | The %s Matrix is Banded and requires the 'Bandwidth' keyword. | matrixType
3717 | E | MTX_ERR_17 | ( line %d ) - Expected %u Rows,found %u for Matrix ending previous to this line. | lineNum~declaredRows~actualRows
3718 | B | MTX_ERR_18 | ( line %d ) - gpMtx->eMatrixType is unknown,cannot determine CheckColumnCount. | lineNum
3719 | E | MTX_ERR_19 | Package %s: The %s Matrix has diagonal element %9.6e at row %s which is negative | pkgModelName~Resistance¦Inductance¦Capacitance~value~rowNum
3720 | W | MTX_ERR_20 | Package %s: The %s Matrix has diagonal element %9.6e at row %s whose magnitude is less than off diagonal element %9.6e at col %s | pkgModelName~Resistance¦Inductance~diagVal~rowNum~offDiagVal~colNum
3721 | E | MTX_ERR_21 | Package %s: The %s Matrix has diagonal element %9.6e at row %s whose magnitude is less than the sum of off diagonal elements %9.6e | pkgModelName~Capacitance~diagVal~rowNum~offDiagVal
3722 | E | MTX_ERR_22 | Package %s: The %s Matrix has off-diagonal element %9.6e at row %s col %s which is positive | pkgModelName~Capacitance~offDiagVal~rowNum~colNum
3800 | E | MSPEC_ERR_0 | ( line %d ) - Model Specification: Already Defined for this model | lineNum
3801 | B | MSPEC_ERR_1 | Unable to Allocate Memory: %s %d | sourceFile~sourceLinenum | The code failed to allocate memory
3802 | B | MSPEC_ERR_2 | Should Not Be Here: %s,%d | sourceFile~sourceLinenum | The code has a bug
3803 | B | MSPEC_ERR_3 | Unable to Parse %s: %s %d | subparam~sourceFile~sourceLinenum | A generic error message which indicates that a parsing error related to
3804 | E | MSPEC_ERR_4 | ( line %d ) - Incorrect Number of Line Items (%d) For %s: Expecting %d | lineNum~numberOfItemsFound~paramName~numberOfItemsExpected | The sub parameter should have had items on the keyword line but only number of data items were found
3805 | W | MSPEC_ERR_5 | ( line %d ) - %s should not be specified for model type %s | lineNum~subparam~modelType | Indicates an illegal combination of Model Spec and the of the associated model. Vinl; Vinh; Vinl+; Vinl-; Vinh+ and Vinh- should be specified with model types which are input or I/O; S_overshoot_high; S_overshoot_low; D_overshoot_high; D_overshoot_low and D_overshoot_time should not be specified for Series and Series_switch; Pulse_high; Pulse_low and Pulse_time should be specified ith model types which are input or I/O; Vref; Rref; Cref; Vmeas; Vref_rising; Rref_rising; Cref_rising; Vmeas_rising; Vref_falling; Rref_falling; Cref_falling and Vmeas_falling should not be specified with Input; Input_ECL; Terminator; Series and Series_switch model types; Rref_diff and Cref_diff should be specified with Input_diff; I/O_diff; Output_diff and 3-state_diff.
3806 | E | MSPEC_ERR_6 | ( line %d ) - Unknown Line Among Model Spec Data | lineNum | A line was found in the [Model Spec] section wich was not a valid line
3807 | E | MSPEC_ERR_7 | ( line %d ) - %s Already Defined For Model '%s' | lineNum~subparam~modelName | The sub parameter is defined more than once in the [Model Spec] section of model
3808 | E | MSPEC_ERR_8 | ( line %d ) - 'NA' not allowed for Typical value | lineNum | The typical value in a Range cannot be 'NA'
3809 | W | MSPEC_ERR_9 | All %s Hystereis Thresholds should be specified for Model Spec defined on line %d | lineNum~modelSpecLinenum | Not all hysteresis thresholds (Vinl+; Vinl-; Vinh+; Vinh-) were defined in the [Model Spec] section which was defined on line
3810 | W | MSPEC_ERR_10 | %s is greater than zero for Model Spec defined on line %d | subparam~modelSpecLinenum | UNUSED: S_overshoot_low or D_overshoot_low specified in the [Model Spec] section beginning on line was greater than zero
3811 | W | MSPEC_ERR_11 | %s is less than zero for Model Spec defined on line %d | subparam~modelSpecLinenum | UNUSED: S_overshoot_high or D_overshoot_high specified in the [Model Spec] section beginning on line was less than zero
3812 | E | MSPEC_ERR_12 | %s requires %s to be specified for Model Spec defined on line %d | subparam1~subparam2~lineNum | A generic error message which indicates that must be specified when is sepcified for [Model Spec] defined on . D_overshoot_low requires S_overshoot_low and D_overshoot_time; D_overshoot_high requires S_overshoot_high and D_overshoot_time; Pulse_low requires Pulse_time and Thresholds or Hysteresis Thresholds; Pulse_high requires Pulse_time and Thresholds or Hysteresis Thresholds.
3813 | E | MSPEC_ERR_13 | %s must be specified when %s is specified for [Model Spec] defined on line %d | subparam1~subparam2~modelSpecLinenum | A generic error message which indicates that must be specified when is specified for [Model Spec] defined on . D_overshoot_area_h requires D_overshoot_ampl_h and D_overshoot_area_l requires D_overshoot_ampl_l.
3814 | W | MSPEC_ERR_14 | %s found with no associated %s or %s for Model Spec defined on line %d | subparam~subparam1~subparam2~modelSpecLinenum | A line was specified for [Model Spec] defined without other associated subparameters. Pulse_time was specified without Pulse_high or Pulse_low; or D_overshoot_time was specified without D_overshoot_high or D_overshoot_low
3815 | E | MSPEC_ERR_15 | %s must be specified when %s is specified | subparam1~subparam2 | A generic error which indicates that must also be specified when is specified in a [Model Spec] section.Vmeas_rising requires Vmeas_falling and vice versa; Vref_rising requires Vref_falling and vice versa; Rref_rising requires Rref_falling and vice versa; Cref_rising requires Cref_falling and vice versa
3816 | E | MSPEC_ERR_16 | %s must not be specified when %s is specified | subparam1~subparam2 | A generic error which indicates that must not be specified when is specified in a [Model Spec] section.Vmeas should not be specified when Vmeas_rising/falling are specified; Rref should not be specified when Rref_rising/falling are specified; Vref should not be specified when Vref_rising/falling are specified; Cref should not be specified when Cref_rising/falling are specified.
3817 | W | MSPEC_ERR_17 | %s(%s) is not less than %s(%s) for Model Spec defined on line %d | subparam1~rangeType1~subparam2~rangeType2~lineNum | The first item should be less than the second item for the [Model Spec] section defined on a line. D_overshoot_low should be less than S_overshoot_low; Pulse_low should be less than Vinl+; Pulse_low should be less than Vinh;
3818 | W | MSPEC_ERR_18 | %s(%s) is not greater than %s(%s) for Model Spec defined on line %d | subparam1~rangeType1~subparam2~rangeType2~lineNum | The first item should be greater than the second item for the [Model Spec] section defined on a line. D_overshoot_high should be greater than S_overshoot_high; Pulse_high should be greater than Vinl-; Pulse_high should be greater than Vinl
3819 | W | MSPEC_ERR_19 | %s(%s) is not less than or equal to %s(%s) for Model Spec defined on line %d | subparam1~rangeType1~subparam2~rangeType2~lineNum
3820 | W | MSPEC_ERR_20 | %s(%s) is not greater than or equal to %s(%s) for Model Spec defined on line %d | subparam1~rangeType1~subparam2~rangeType2~lineNum | The first item should not be less than the second item for the [Model Spec] section defined on a line. Vinh+ should not be less than Vinh-; Vinl+ should not be less than Vinl-;
3821 | E | MSPEC_ERR_21 | Weak_R and Weak_I cannot be specified together in Model Spec |  | Both Weak_R and Weak_I values cannot be specified in a Model Spec
3822 | E | MSPEC_ERR_22 | (Weak_R and Weak_V) or (Weak_I and Weak_V) must be specified in Model Spec |  | Either the combination Weak_R; Weak_V or the combination Weak_I;Weak_V must be specified in a Model Spec
3900 | B | RNG_ERR_0 | Unable to Parse %s: %s %d | text~sourceFile~sourceLinenum | A generic error message which indicates that a parsing error related to
3901 | E | RNG_ERR_1 | ( line %d ) - No %s Value Was Provided for %s | lineNum~minimum¦maximum~subparam
3902 | E | RNG_ERR_2 | ( line %d ) - Incorrect Number of Line Items (%d) For %s: Expecting %d | lineNum~numberOfItemsFound~paramName~numberOfItemsExpected | The sub parameter should have had items on the keyword line but only number of data items were found
3903 | W | RNG_ERR_3 | ( line %d ) - Typ value is not in between Min and Max | lineNum
3904 | B | RNG_ERR_4 | Unable to Allocate Memory: %s %d | sourceFile~sourceLinenum | The code failed to allocate memory
4000 | B | MSEL_ERR_0 | %s:%d:MSEL_Init unable to get IBIS? | sourceFile~sourceLinenum | Program data structures are corrupt in program file
4001 | E | MSEL_ERR_1 | ( line %d ) - Model Selector-scoped keyword not found under [Model Selector]. | lineNum | An unexpected [Model Selector] section was found
4002 | E | MSEL_ERR_2 | ( line %d ) - Model Selector-scoped data line not found under [Model Selector]. | lineNum | A [Model Selector] related data line was found outside of a [Model Selector] section
4003 | B | MSEL_ERR_3 | %s:%d:Illegal keyword. | sourceFile~sourceLinenum | Program data structures are corrupt in program file
4004 | B | MSEL_ERR_4 | %s:%d:Illegal line type received. | sourceFile~sourceLinenum | Program data structures are corrupt in program file
4005 | E | MSEL_ERR_5 | Model Selector: '%s' has no models defined | modelSelectorName | The [Model Selector] section did not have any models defined in it
4006 | W | MSEL_ERR_6 | Model Selector: '%s' has only one model defined | modelSelectorName | The [Model Selector] section has only one model defined in it
4007 | E | MSEL_ERR_7 | ( line %d ) - Unable to create new MSEL. | lineNum | The code failed to allocate the required memory
4008 | E | MSEL_ERR_8 | ( line %d ) - Unable to create new MSEL Model. | lineNum | The code failed to allocate the required memory
4009 | E | MSEL_ERR_9 | Unable to Save Model Selector Name |  | The code failed to allocate the required memory
4010 | E | MSEL_ERR_10 | ( line %d ) - 'Model Selector' Keyword Missing name | lineNum | A [Model Selector] section should have a name defined on the keyword line
4011 | E | MSEL_ERR_11 | ( line %d ) - Incorrect Number of Line Items (%d) For Keyword %s: Expecting %d | lineNum~numberOfItemsFound~keyword~numberOfItemsExpected | The keyword should have had items on the keyword line but only number of data items were found
4012 | E | MSEL_ERR_12 | ( line %d ) - Model Selector Name Over %d Characters Long | lineNum~maxChars
4013 | E | MSEL_ERR_13 | ( line %d ) - Invalid Model SelectorName (\%s\); Reserved Word."" | lineNum~modelSelectorName
4014 | E | MSEL_ERR_14 | ( line %d ) - Model Selector Name Previously Defined (\%s\)"" | lineNum~modelSelectorName | A [Model Selector] section with name should be defined at most once
4015 | B | MSEL_ERR_15 | Unable to Parse %s: %s %d | text~sourceFile~sourceLinenum | A generic error message which indicates that a parsing error related to
4016 | E | MSEL_ERR_16 | ( line %d ) - 'Model Selector' Keyword: Missing model name | lineNum
4017 | E | MSEL_ERR_17 | ( line %d ) - Model Name Over %d Characters Long | lineNum~maxChars
4018 | E | MSEL_ERR_18 | ( line %d ) - Invalid Model Name (\NA\)"" | lineNum
4019 | E | MSEL_ERR_19 | ( line %d ) - Model Descriptor string '%s' is too long,truncating to %u characters. | lineNum~descriptor~length
4020 | B | MSEL_ERR_20 | %s:%d:Unable to get IBIS? | sourceFile~sourceLinenum | Program data structures are corrupt in program file
4021 | E | MSEL_ERR_21 | '%s' is the name of a Model and a Model Selector | modelSelectorName | The Model Selector name is also the name of a Model in the file
4022 | W | MSEL_ERR_22 | Model %s in Model Selector %s is Differential,but this Model Selector contains Single Ended models too | modelName~modelSelectorName
4023 | W | MSEL_ERR_23 | Model %s in Model Selector %s is Single Ended, but this Model Selector contains Differential models too | modelName~modelSelectorName
4024 | E | MSEL_ERR_24 | Model '%s' in Model Selector '%s' is not defined in the file | modelName~modelSelectorName | The model referred to in the [Model Selector] section is not defined in the ibis file
4025 | E | MSEL_ERR_25 | ( line %d ) - Model '%s'. already used in this Model Selector | lineNum~modelName | A model name can be referred to at most once in a [Model Selector] section
4026 | W | MSEL_ERR_26 | Model Selector '%s' is not associated with any Pin or Series Pin Mapping | modelSelectorName | The [Model Selector] has not been associated with any Pin or Series Pin Mapping ( ie; it is unreferenced in the ibis file)
4100 | E | IBIS_ERR_0 | Unable to create IBIS. |  | Internal memory allocation error
4101 | E | IBIS_ERR_1 | Required keyword %s not found. | keywordname | The keyword <keywordname> is mandatory in an IBIS file
4200 | E | DRVSH_ERR_0 | ( line %d ) - Driver Schedule: Already Defined for this model | lineNum | More than one [Driver Schedule] section should not be defined for a model
4201 | B | DRVSH_ERR_1 | Unable to Allocate Memory: %s %d | sourceFile~sourceLinenum | The code failed to allocate memory
4202 | B | DRVSH_ERR_2 | Should Not Be Here: %s,%d | sourceFile~sourceLinenum | The code has a bug
4203 | B | DRVSH_ERR_3 | Unable to Parse %s: %s %d | text~sourceFile~sourceLinenum | A generic error message which indicates that a parsing error related to
4204 | E | DRVSH_ERR_4 | ( line %d ) - Incorrect Number of Line Items (%d) For %s: Expecting %d | lineNum~numberOfItemsFound~paramName~numberOfItemsExpected | The sub parameter should have had items on the keyword line but only number of data items were found
4205 | E | DRVSH_ERR_5 | Model '%s': The [Driver_Schedule] has no models defined | modelName | The [Driver Schedule] section for model is empty
4206 | W | DRVSH_ERR_6 | Model '%s': The [Driver_Schedule] has only one model defined | model | The [Driver Schedule] section for model refers to only one model
4207 | E | DRVSH_ERR_7 | Model %s used in the Driver Schedule of Model %s is not defined | refModel~modelName | The model referred to in the [Driver Schdule] section of model is not defined
4208 | E | DRVSH_ERR_8 | Model %s used in the Driver Schedule of Model %s cannot itself have a Driver Schedule | refModel~modelName | The model referred to in the [Driver Schdule] section of model cannot itself have an associated driver schedule
4209 | E | DRVSH_ERR_9 | Model %s used in the Driver Schedule of Model %s should be an output model | refModel~modelName | The model referred to in the [Driver Schdule] section of model should be an output model type
4210 | E | DRVSH_ERR_10 | Unable to Set Model Name in Driver Schedule |  | Internal memory allocation error
4211 | E | DRVSH_ERR_11 | ( line %d ) - 'Driver Schedule' Missing model Name | lineNum
4212 | E | DRVSH_ERR_12 | ( line %d ) - Model Name Over %d Characters Long | lineNum~maxChars
4213 | E | DRVSH_ERR_13 | ( line %d ) - Model Name in Driver Schedule is the same as enclosing Model (\%s\)"" | lineNum~modelName
4214 | E | DRVSH_ERR_14 | ( line %d ) - Invalid Model Name in Driver Schedule (\%s\); Reserved Word."" | lineNum~modelName | A reserved word was used as a model name in a [Driver Schedule] section
4215 | E | DRVSH_ERR_15 | ( line %d ) - Model Name (\%s\) previously used in this Driver Schedule"" | lineNum~modelName | The model has been referred to more than once in a [Driver Schdedue] section
4216 | E | DRVSH_ERR_16 | ( line %d ) - Unable to create new Driver Schedule Model. | lineNum | Internal memory allocation error
4300 | B | EBDMDL_ERR_0 | %s:%d:EBDMDL_Init unable to get IBIS? | sourceFile~sourceLinenum | Program data structures are corrupt in program file
4301 | E | EBDMDL_ERR_1 | ( line %d ) - Electrical Board Description-scoped keyword not found under [Begin Board Description] | lineNum
4302 | E | EBDMDL_ERR_2 | ( line %d ) - Electrical Board Description-scoped data line not found under [Begin Board Description]. | lineNum
4303 | E | EBDMDL_ERR_3 | ( line %d ) - Detected previous unterminated Forks | lineNum
4304 | B | EBDMDL_ERR_4 | %s:%d:Illegal keyword. | sourceFile~sourceLinenum | Program data structures are corrupt in program file
4305 | B | EBDMDL_ERR_5 | %s:%d:Illegal line type received. | sourceFile~sourceLinenum | Program data structures are corrupt in program file
4306 | E | EBDMDL_ERR_6 | Board Description '%s' is duplicated within the .ebd file. | ebdModel
4307 | E | EBDMDL_ERR_7 | ( line %d ) - Unable to create new EBDMDL. | lineNum | Memory allocation for a new EBD model failed
4308 | E | EBDMDL_ERR_8 | Ebd Model keyword 'Begin_Board_Description' not found or blank.
4309 | E | EBDMDL_ERR_9 | ( line %d ) - Duplicate [Number of Pins] keyword | lineNum | There should only be a single [Number of Pins] section in an EBD model
4310 | E | EBDMDL_ERR_10 | ( line %d ) - Blank Number_of_Pins value. | lineNum | The number of pins was not specified with the [Number of Pins] keyword
4311 | E | EBDMDL_ERR_11 | ( line %d ) - Duplicate Number_of_Pins keyword. | lineNum | More than one [Number of Pins] keyword was found
4312 | W | EBDMDL_ERR_12 | ( line %d ) - Suspicious Number_of_Pins value. | lineNum | The number of pins value has a partially incorrect format
4313 | E | EBDMDL_ERR_13 | ( line %d ) - Bad Number_of_Pins value. | lineNum | The number of pins value could not be parsed
4314 | E | EBDMDL_ERR_14 | ( line %d ) - Number_of_Pins = 0. | lineNum | The number of pins was specified as 0
4315 | E | EBDMDL_ERR_15 | Number_of_Pins keyword not found or value bad for Ebd Model '%s'. | ebdModel
4316 | E | EBDMDL_ERR_16 | ( line %d ) - No Pin_name found . | lineNum
4317 | E | EBDMDL_ERR_17 | ( line %d ) - Pin name string too long. will be truncated. | lineNum
4318 | E | EBDMDL_ERR_18 | ( line %d ) - Number of Pins is zero,unable to add Pin Number. | lineNum
4319 | E | EBDMDL_ERR_19 | ( line %d ) - Unable to allocate Pin_Name array. | lineNum | The code failed to allocate the required memory
4320 | E | EBDMDL_ERR_20 | ( line %d ) - More Pin Numbers names than Number of pins. | lineNum
4321 | E | EBDMDL_ERR_21 | ( line %d ) - Unable to allocate PIN. | lineNum | The code failed to allocate the required memory
4322 | E | EBDMDL_ERR_22 | ( line %d ) - Duplicate Pin <%s>. | lineNum~pinName
4323 | E | EBDMDL_ERR_23 | ( line %d ) - No signal_name found | lineNum
4324 | E | EBDMDL_ERR_24 | ( line %d ) - signal_name too long. will be truncated. | lineNum
4325 | E | EBDMDL_ERR_25 | ( line %d ) - Unexpected data after signal_name. | lineNum
4326 | E | EBDMDL_ERR_26 | Required keyword Pin_List not found.
4327 | E | EBDMDL_ERR_27 | No Pin Numbers names found.
4328 | E | EBDMDL_ERR_28 | Pin '%s' was not referenced on any Electrical Path | pinName
4329 | W | EBDMDL_ERR_29 | Pin '%s' was referenced on Electrical Paths but is implicitly connected to a power or a gnd plane | pinName
4330 | E | EBDMDL_ERR_30 | Pin '%s' was referenced %d times on Electrical Paths | pin~count
4331 | E | EBDMDL_ERR_31 | Number of Pins <%u> not the same as count of Pin Numbers names found <%u>. | actualPins~pinCount
4332 | E | EBDMDL_ERR_32 | Required End_Board_Description keyword not found.
4333 | E | EBDMDL_ERR_33 | Keyword '%s' not found or blank for Ebd Model '%s'. | keyword~ebdModel
4334 | E | EBDMDL_ERR_34 | ( line %d ) - Duplicate '%s' keyword found. | lineNum~keyword
4335 | E | EBDMDL_ERR_35 | ( line %d ) - Extraneous data on '%s' line. | lineNum~keyword
4336 | E | EBDMDL_ERR_36 | ( line %d ) - Duplicate [Pin List] keyword found. | lineNum
4337 | E | EBDMDL_ERR_37 | ( line %d ) - Unable to find 'signal_name' after [Pin List] keyword. | lineNum
4338 | E | EBDMDL_ERR_38 | ( line %d ) - 'signal_name' column header not found. | lineNum
4339 | E | EBDMDL_ERR_39 | ( line %d ) - Unrecognized data after 'signal_name' | lineNum
4340 | E | EBDMDL_ERR_40 | ( line %d ) - Unexpected '=' found | lineNum
4341 | E | EBDMDL_ERR_41 | ( line %d ) - Unexpected '/' found | lineNum
4342 | E | EBDMDL_ERR_42 | ( line %d ) - R/L/C section not found under [Path Description]. | lineNum
4343 | B | EBDMDL_ERR_43 | Internal program bug in %s at %d | sourceFile~sourceLinenum | UNUSED: The code has a bug
4344 | E | EBDMDL_ERR_44 | ( line %d ) - 'NC' not found under [Pin List]. | lineNum
4345 | E | EBDMDL_ERR_45 | ( line %d ) - 'Fork' not found under [Path Description] | lineNum
4346 | E | EBDMDL_ERR_46 | ( line %d ) - 'Endfork' not found under [Path Description]. | lineNum
4347 | E | EBDMDL_ERR_47 | ( line %d ) - Empty Fork/Endfork found | lineNum
4348 | E | EBDMDL_ERR_48 | ( line %d ) - Endfork found without enclosing Fork | lineNum
4349 | E | EBDMDL_ERR_49 | ( line %d ) - No Pin Name found after Pin sub param | lineNum
4350 | E | EBDMDL_ERR_50 | ( line %d ) - No ref_designatior.pin found after Node sub param | lineNum
4351 | E | EBDMDL_ERR_51 | ( line %d ) - 'Node' sub param not found under [Path Description]. | lineNum
4352 | E | EBDMDL_ERR_52 | ( line %d ) - Unknown token found: '%s' | lineNum~text
4353 | E | EBDMDL_ERR_53 | ( line %d ) - Unable to create new EBDPATH. | lineNum | The code failed to allocate the required memory
4354 | E | EBDMDL_ERR_54 | ( line %d ) - Duplicate Path_Description '%s' | lineNum~path
4355 | E | EBDMDL_ERR_55 | EBD Model '%s' has no paths defined | ebdModel
4356 | E | EBDMDL_ERR_56 | Path Descriptor '%s' has no segments | path
4357 | E | EBDMDL_ERR_57 | Path %s or a branch does not terminate after NC | path
4358 | E | EBDMDL_ERR_58 | Pin '%s' used in Path '%s' not defined | pin~path
4359 | E | EBDMDL_ERR_59 | Reference Designator '%s' used in Path '%s' not defined | refdes~path
4360 | E | EBDMDL_ERR_60 | ( line %d ) - Could not allocate path element | lineNum | The code failed to allocate the required memory
4361 | E | EBDMDL_ERR_61 | ( line %d ) - Pin_name string too long. will be truncated. | lineNum
4362 | W | EBDMDL_ERR_62 | ( line %d ) - Found a Pin Name '%s' containing '/'. Possible syntax error | lineNum~pinName
4363 | W | EBDMDL_ERR_63 | ( line %d ) - Found a Pin Name '%s' containing '='. Possible syntax error | lineNum~pinName
4364 | W | EBDMDL_ERR_64 | ( line %d ) - Found a Pin Name '%s'. Possible syntax error | lineNum~pinName
4365 | E | EBDMDL_ERR_65 | ( line %d ) - Cannot allocate path element | lineNum | The code failed to allocate the required memory
4366 | E | EBDMDL_ERR_66 | ( line %d ) - Cannot allocate path element pin | lineNum | The code failed to allocate the required memory
4367 | E | EBDMDL_ERR_67 | ( line %d ) - Cannot allocate path element node | lineNum | The code failed to allocate the required memory
4368 | E | EBDMDL_ERR_68 | ( line %d ) - Invalid Node specified. Missing '.' | lineNum
4369 | E | EBDMDL_ERR_69 | ( line %d ) - Node Reference designator string too long. will be truncated. | lineNum
4370 | E | EBDMDL_ERR_70 | ( line %d ) - Node Pin name string too long. will be truncated. | lineNum
4371 | W | EBDMDL_ERR_71 | ( line %d ) - Found a Node '%s' containing '='. Possible syntax error | lineNum~nodeName
4372 | W | EBDMDL_ERR_72 | ( line %d ) - Found a Node '%s' containing '/'. Possible syntax error | lineNum~nodeName
4373 | W | EBDMDL_ERR_73 | ( line %d ) - Found a Node '%s'. Possible syntax error | lineNum~nodeName
4374 | E | EBDMDL_ERR_74 | ( line %d ) - Cannot allocate reference designator | lineNum | The code failed to allocate the required memory
4375 | E | EBDMDL_ERR_75 | ( line %d ) - Reference Designator name '%s' too long. Will be truncated | lineNum~refdes
4376 | E | EBDMDL_ERR_76 | ( line %d ) - Duplicate Reference Designator '%s' | lineNum~refdes
4377 | E | EBDMDL_ERR_77 | ( line %d ) - No Reference Designator name found | lineNum
4378 | E | EBDMDL_ERR_78 | ( line %d ) - File name '%s' too long. Will be truncated | lineNum~fileName
4379 | E | EBDMDL_ERR_79 | ( line %d ) - No file name found | lineNum
4380 | E | EBDMDL_ERR_80 | ( line %d ) - Component name '%s' too long. Will be truncated | lineNum~compName
4381 | E | EBDMDL_ERR_81 | Reference Designator '%s' refers to the Component '%s' itself being defined | refdes~compName
4382 | E | EBDMDL_ERR_82 | ( line %d ) - Unknown data after component name | lineNum
4383 | E | EBDMDL_ERR_83 | ( line %d ) - No Component name found | lineNum
4384 | E | EBDMDL_ERR_84 | ( line %d ) - Invalid file name '%s'. It has no extension | lineNum~fileName
4385 | E | EBDMDL_ERR_85 | ( line %d ) - Unknown file extension'%s'. Should be '.ibs' or '.ebd' | lineNum~extension
4386 | E | EBDMDL_ERR_86 | ( line %d ) - File_name '%s' contains an upper case character '%c'. | lineNum~fileName~character
4387 | E | EBDMDL_ERR_87 | File_name '%s' contains a character '%c' that is illegal for DOS. | fileName~character
4388 | E | EBDMDL_ERR_88 | ( line %d ) - File_name '%s' contains more than one period. | lineNum~fileName
4389 | E | EBDMDL_ERR_89 | Pin '%s' not found on Component '%s' in file '%s' | pin~compName~fileName
4390 | E | EBDMDL_ERR_90 | Component '%s' not found in file '%s' | component~fileName
4391 | E | EBDMDL_ERR_91 | Unable to allocate PINREF. |  | The code failed to allocate the required memory
4392 | E | EBDMDL_ERR_92 | Unable to allocate FILEREF. |  | The code failed to allocate the required memory
4393 | E | EBDMDL_ERR_93 | Length of Pin '%s' referenced for Component '%s' is too long | pin~compName
4394 | E | EBDMDL_ERR_94 | Ebd file '%s' recursively references the component %s in the calling Ebd file '%s' | ebdFilename~compName~calledFilename
4500 | B | DLY_ERR_0 | Unable to Parse %s: %s %d | text~sourceFile~sourceLinenum | A generic error message which indicates that a parsing error related to missing values
4501 | E | DLY_ERR_1 | ( line %d ) - No %s Value Was Provided for %s | lineNum~Rise¦Fall_on¦off_dly~subparam
4502 | E | DLY_ERR_2 | ( line %d ) - Incorrect Number of Line Items (%d) For %s: Expecting %d | lineNum~numberOfItemsFound~paramName~numberOfItemsExpected | The sub parameter should have had items on the keyword line but only number of data items were found
4503 | B | DLY_ERR_3 | Unable to Allocate Memory: %s %d | sourceFile~sourceLinenum | The code failed to allocate memory
4504 | E | DLY_ERR_4 | ( line %d ) - At least two delays must be specified | lineNum | At least two numeric delays should be specified in a data line in a [Driver Schedule] section
4505 | E | DLY_ERR_5 | ( line %d ) - %s and %s cannot be specified together | lineNum~delayname1~delayname2 | delay and delay cannot be specified together in a data line in a [Driver Schedule] section (Rise_on_dly with Fall_off_dly and Rise_off_dly with Fall_on_dly)
4506 | E | DLY_ERR_6 | ( line %d ) - %s is less than zero | lineNum~delayname | The delay is less than 0 in a [Driver Schedule] section
4507 | E | DLY_ERR_7 | ( line %d ) - [Driver Schedule] requires %s < or > %s | lineNum~delayname1~delayname2 | Delay (Rise_on_dly) should not be equal to Delay (Rise_off_dly)
4508 | E | DLY_ERR_8 | ( line %d ) - [Driver Schedule] requires %s < or > %s | lineNum~delayname1~delayname2 | Delay (Fall_on_dly) should not be equal to Delay (Fall_off_dly)
4509 | E | DLY_ERR_9 | ( line %d ) - [Driver Schedule] requires (%s < %s AND %s > %s) OR (%s > %s and %s < %s) | lineNum~'Rise_on_dly'~'Rise_off_dly'~'Fall_on_dly'~'Fall_off_dly'~'Rise_on_dly'~'Rise_off_dly'~'Fall_on_dly'~'Fall_off_dly' | (Rise_on_dly should be less than Rise_off_dly and Fall_on_dly should be greater than Fall_off_dly) OR (Rise_on_dly should be greater than Rise_off_dly and Fall_on_dly should be less than Fall_off_dly)
4600 | E | ALGMOD_ERR_0 | Expected a branch but found '%s' as a leaf of '%s' | child~parent | UNUSED: A branch with a beginning '( was expected as a child of but found a token instead
4601 | E | ALGMOD_ERR_1 | ( line %d ) - Algorithmic Model: Already Defined for this model | lineNum | An [Algorithmic Model] section should be defined at most once for a model
4602 | B | ALGMOD_ERR_2 | Unable to Allocate Memory: %s %d | sourceFile~sourceLinenum | The code failed to allocate memory
4603 | B | ALGMOD_ERR_3 | Should Not Be Here: %s,%d | sourceFile~sourceLinenum | The code has a bug
4604 | B | ALGMOD_ERR_4 | Unable to Parse %s: %s %d | text~sourceFile~sourceLinenum | A generic error message which indicates that a parsing error related to
4605 | E | ALGMOD_ERR_5 | ( line %d ) - Incorrect Number of Line Items (%d) For %s: Expecting %d | lineNum~numberOfItemsFound~paramName~numberOfItemsExpected | The sub parameter should have had items on the keyword line but only number of data items were found
4606 | E | ALGMOD_ERR_6 | The Number of Bits should be 32 or 64 for Platform %s and Compiler %s for Algorithmic Model defined on line %d | platform~compiler~lineNum | On the __bits line for the [Algorithmic Model] section defined on the bits should be 32 or 64
4607 | E | ALGMOD_ERR_7 | Duplicate Sub-Parameter: Platform %s Compiler %s Bits %d for Algorithmic Model defined on line %d | platform~compiler~bits~lineNum | A duplicate __ line for the [Algorithmic Model] defined on line has been found
4608 | B | ALGMOD_ERR_8 | Unable to Parse %s: %s %d | subparam~sourceFile~sourceLinenum | A generic error message which indicates that a parsing error related to
4609 | E | ALGMOD_ERR_9 | ( line %d ) - Unknown Line in Algorithmic Model | lineNum | A line was found in the [Algorithmic Model] section wich was not a valid line
4610 | E | ALGMOD_ERR_10 | ( line %d ) - Could not parse Platform,Compiler,Bits for [Algorithmic Model] Executable Sub-parameter | lineNum | There was an error parsing the Platform_Compiler_Bits line
4611 | E | ALGMOD_ERR_11 | ( line %d ) - Platform name too long %s" | lineNum~platform | The string is longer than 44 characters
4612 | E | ALGMOD_ERR_12 | ( line %d ) - Compiler name too long %s" | lineNum~compiler | The string is longer than 44 characters
4613 | E | ALGMOD_ERR_13 | ( line %d ) - Could not parse the Bits in %s for [Algorithmic Model] Executable Sub-parameter" | lineNum~platform_bits_compiler | Expected an integer for the number of bits in string
4614 | E | ALGMOD_ERR_14 | Filename too long %s | fileName | The File_name subparameter string is longer than 44 characters
4615 | E | ALGMOD_ERR_15 | Empty [Algorithmic Model] defined for Model %s | modelName | There was no data defined in an [Algorithmic Model] section for model
4616 | E | ALGMOD_ERR_16 | Code file %s not found. It was defined in [Algorithmic Model] for Model %s | fileName~modelName | The code file associated with the[Algorithmic Model] section of model was not found
4617 | E | ALGMOD_ERR_17 | AMI Parameter file %s should have '.ami' extension. | fileName | The Parameter file for the [Algorithmic Model] section defined for model should have an '.ami' extension
4618 | E | ALGMOD_ERR_18 | AMI parameter file %s not found. It was defined in [Algorithmic Model] for Model %s | fileName~modelName | The parameter file associated with the[Algorithmic Model] section of model was not found
4619 | E | ALGMOD_ERR_19 | The Parameter file has mismatched parenthesis |  | The number of open parenthesis '(' should be equal to the number of close parenthesis ')'
4620 | E | ALGMOD_ERR_20 | The AMI parameter file should start with a parenthesis |  | The first character in a parameter file should be an open parenthesis '('
4621 | B | ALGMOD_ERR_21 | Internal error while parsing Parameter file |  | There is a bug in the code which parses AMI parameter file
4622 | E | ALGMOD_ERR_22 | No Reserved_Parameters found |  | No (Reserved_Parameters) section was found
4623 | E | ALGMOD_ERR_23 | Unknown branch %s found | badSection | An unknown section was found
4624 | E | ALGMOD_ERR_24 | Unknown parameter %s found as a child of %s | paramName~section | An unknown parameter was found in section
4625 | E | ALGMOD_ERR_25 | %s parameter is mandatory | paramName | Parameter is mandatory
4626 | E | ALGMOD_ERR_26 | %s: Illegal format for %s | subparam~paramName | The format of (Usage; Default; Type) of parameter is incorrect
4627 | E | ALGMOD_ERR_27 | Illegal %s value %s specified for %s | subparam~badValue~paramName | The value of (Usage; Default;Type) of parameter is illegal
4628 | E | ALGMOD_ERR_28 | Found a branch %s expecting a leaf for %s | branchName~paramName | A list was expected for param but a branch was found instead
4629 | E | ALGMOD_ERR_29 | Unexpected parameter %s specified for %s | subparam~paramName
4630 | E | ALGMOD_ERR_30 | %s is mandatory for %s | subparam~paramName | (Usage; Type or Default) is mandatory for parameter
4631 | U | ALGMOD_ERR_31 | %s or %s should be specified for Parameter %s | subparam1~subparam2~keyword
4632 | E | ALGMOD_ERR_32 | %s: Illegal Format for %s. Expected %d number(s) | subparam~paramName~expected | The values for of parameter are incorrect. number of numeric values were expected
4633 | E | ALGMOD_ERR_33 | %s: Illegal Format for %s. Expected %d integer(s) | subparam~paramName~expected
4634 | E | ALGMOD_ERR_34 | Invalid syntax of branch or leaf. At least 2 elements expected in a list |  | Any list should have at least 2 elements
4635 | E | ALGMOD_ERR_35 | Too few nodes in branches or leaves |  | There was a syntax error during parsing
4636 | E | ALGMOD_ERR_36 | Algorithmic Model is not allowed for model %s which is of type %s | modelName~modelType | Model is of type which is either Terminator; Series or Series_switch for which Algorithmic Model cannot be defined
4637 | E | ALGMOD_ERR_37 | AMI_Version should be the first parameter under Reserved_Parameters |  | If AMI_Version is specified; it should be the first parameter defined under the Reserved_Parameters sectioon
4638 | E | ALGMOD_ERR_38 | AMI_Version %s is not valid | amiVersion | An invalid AMI Version was specified
4639 | E | ALGMOD_ERR_39 | %s: Both Format/Value and Default cannot be specified | paramName | For AMI parameter a Format of type Value and a Default were specified
4640 | E | ALGMOD_ERR_40 | %s: %s defined multiple times | paramName~subparam | For AMI parameter the sub parameter was defined multiple times
4641 | E | ALGMOD_ERR_41 | %s: Either Format/Value or Default should be specified | paramName | For AMI Parameter either a Format of type Value or a Default value must be specified
4642 | E | ALGMOD_ERR_42 | %s: defined multiple times | paramName | The AMI parameter was defined multiple times
4643 | E | ALGMOD_ERR_43 | Reserved_Parameters should precede Model_Specific |  | The Reserved_Parameters section should be defined before the Model_Specific section in an AMI file
4644 | E | ALGMOD_ERR_44 | %s: Unexpected leaf %s found | paramName~leafName | An unexpected leaf was found under AMI parameter <param?
4645 | E | ALGMOD_ERR_45 | Illegal format for %s for param %s. Expected %d %s | format~paramName~count~type | The Format specified for parameter was found to be invalid. A total of tokens of type were expected.
4646 | E | ALGMOD_ERR_46 | Use_Init_Output is only allowed for AMI version 5.0 |  | The Use_Init_Output section is not allowed for AMI Versions greater than 5.0
4647 | E | ALGMOD_ERR_47 | %s defined multiple times in Reserved_Parameters | paramName | The parameter was defined multiple times under Reserved_Parameters section
4648 | E | ALGMOD_ERR_48 | %s: The %s value %s for Type %s is invalid | paramName~format~value~type | A generic message which indicates that for AMI Parameter for Format subparameter the value specified for Type is invalid
4649 | E | ALGMOD_ERR_49 | %s is not allowed for %s | subparam~paramName | A generic message which indicates that the subparameter cannot be specified for AMI Parameter
4650 | E | ALGMOD_ERR_50 | %s: %s cannot be specified when %s is specified | paramName~subparam1~subparam2 | A generic message which indicates that for AMI Parameter ; the subparameter cannot be used in conjunction with subparameter
4651 | E | ALGMOD_ERR_51 | %s: The number of %s %d does not match the number of %s %d in Table | paramName~tableFeature1~count1~tableFeature2~count2 | A generic message which indicates that for AMI Parameter of Format Table; table feature has a count which does not match the count of table feature ; ie; number of lables; number of columns; number of types are mismatched
4652 | E | ALGMOD_ERR_52 | Illegal format for Labels in Format Table for param %s. Expected a string | paramName | The Labels in Table definition for parameter were not found to be strings
4653 | E | ALGMOD_ERR_53 | Labels should be defined before data rows in Format Table for param %s. | paramName | The Lables in Table definition for parameter were not defined before the rows of the table
4654 | E | ALGMOD_ERR_54 | %s: Format Table should contain at least one row | paramName | The Table definition for parameter did not have any rows defined
4655 | E | ALGMOD_ERR_55 | %s: Format Table does not have same number of entries in all rows | paramName | The Table definition for parameter contains rows with different number of columns
4656 | E | ALGMOD_ERR_56 | %s: Format Table cannot contain a branch | paramName | The Table definition for parameter was found to contain a non-leaf
4657 | E | ALGMOD_ERR_57 | %s: Format %s typ value (%s) is not in between min value (%s) and max value (%s) | paramName~format~typValue~minValue~maxValue | 4680
4658 | E | ALGMOD_ERR_58 | %s: Format %s min value (%s) should be less than or equal to max value (%s) | paramName~format~minValue~maxValue | UNUSED: For AMI parameter the Format definition has a min value which is greater than the max value
4659 | E | ALGMOD_ERR_59 | %s: Format %s %s (%s) cannot be negative or zero | paramName~format~formatPart~value | UNUSED: For parameter ; for Format (Steps or Increment) the format parameter (Delta or #Steps) has a negative value
4660 | E | ALGMOD_ERR_60 | %s: Default value (%s) is not in between Format %s min value (%s) and max value (%s) | paramName~default~format~minValue~maxValue | UNUSED: For Format for parameter the Default value was not between the min value and the max value
4661 | E | ALGMOD_ERR_61 | %s: Default value (%s) does not match Format Corner typ value (%s) or min value (%s) or max value (%s) | paramName~default~typValue~minValue~maxValue | UNUSED: For Format Corner for parameter ; the Default value must match one of the corner values ; or
4662 | E | ALGMOD_ERR_62 | %s: Default value (%s) is not in Format List | paramName~default | For Format List for parameter ; the Default value must match one of the values defined in the list
4663 | E | ALGMOD_ERR_63 | %s: Table Format requires (Type Float) or (Type UI) or (Type Integer Float Float) or (Type Integer UI Float) | paramName | For parameter ; for Format Table; the Type sub parameter can only be (Type Float) or (Type UI) or (Type Integer Float Float) or (Type Integer UI Float)
4664 | E | ALGMOD_ERR_64 | Error Parsing ami file. An invalid token was found when a Leaf Node was expected |  | A token was found when a Leaf node was expected during parsing
4665 | E | ALGMOD_ERR_65 | %s: Invalid parameter name. Type Tap requires Parameter name to be a signed integer | paramName | The Parameter Name associated with type Tap should be a signed integer string
4666 | E | ALGMOD_ERR_66 | %s: Duplicate sub-branch %s found | paramName~branchName | A duplicate <branchName> was found under <paramName>
4667 | W | ALGMOD_ERR_67 | %s: A branch name cannot be the same as a sub-branch name | paramName
4668 | E | ALGMOD_ERR_68 | An unexpected token found around: %s | text | There was a syntax error during parsing near string
4669 | E | ALGMOD_ERR_69 | Parameter '%s' is not supported in AMI_Version %s | paramname~version | The Parameter <paramname> is not specified in AMI files with version <version>
4670 | E | ALGMOD_ERR_70 | Parameter '%s': The number of values in ListTip (%d) does not match the number of values in List (%d) | paramname~listtipnum~listnum | The Parameter <paramname> is of Format List but the number of entries in the List <listnum> does not match the number of entries in the associated ListTip <listtipnum>
4671 | E | ALGMOD_ERR_71 | Parameter '%s': Duplicate value '%s' found in ListTip but the corresponding values in List ('%s', '%s') are not the same | paramname~listipval~listval1~listval2 | The Parameter <paramname> is of Format List but there are two entries <listval1> and <listval2> which have the same associated ListTip value <listipval>
4672 | E | ALGMOD_ERR_72 | Parameter Repeater_Type %s can only have values 'Redriver' or 'Retimer' | formatordefault | The <formatordefault> (Format or Default) value associated with AMI Parameter Repeater_Type can only be 'Redriver' or 'Retimer'
4673 | E | ALGMOD_ERR_73 | Parameter GetWaveExists should be true when a Repeater_Type Retimer is specified |  | If an AMI parameter Repeater_Type with value Retimer is specified in a parameter file; then the GetWaveExists parameter in the same file should have a value of True
4674 | E | ALGMOD_ERR_74 | Parameter '%s' value '%s' contains back slashes '\\' | paramname~paramvalue | The parameter <paramname> (DLL_Path or Supporting_Files) has a value <paramvalue> which contains a backslash '\' character
4675 | E | ALGMOD_ERR_75 | Parameter '%s' value '%s' ends with a slash '/' | paramname~paramvalue | The parameter <paramname> (DLL_Path or Supporting_Files) has a value <paramvalue> which ends with a slash '/' character
4676 | E | ALGMOD_ERR_76 | Parameter '%s' value '%s' is invalid | paramname~paramvalue | The parameter <paramname> has an invalid value <paramvalue>
4677 | E | ALGMOD_ERR_77 | Parameter '%s' row has more than 1 value: '%d' | paramname~noofvalues | The number of values <noofvalues> in the table associated with parameter <paramname> (Supporting Files) is more than 1 on some row (there should be one value on each row)
4678 | E | ALGMOD_ERR_78 | Parameter '%s' value cannot be dot '.'"" | paramname | The parameter <paramname> (Supporting_Files) cannot have a value which is just a string containing a dot ('.')
4679 | E | ALGMOD_ERR_79 | Parameter '%s' path '%s' not found | paramname~paramvalue | The parameter <paramname>(Supporting_Files) specifies a path <paramvalue> to a file which does not exist
4680 | E | ALGMOD_ERR_80 | Parameter '%s' ListTip value is not string '%s' | paramname~listipval | The parameter <paramname> has an associated ListTip which has a non-string value <listipval>
4681 | E | ALGMOD_ERR_81 | Parameter '%s' ListTip value is invalid ''" | paramname | The parameter <paramname> has ListTip specified in which one of the values is the empty (null) string
4682 | E | ALGMOD_ERR_82 | Missing Root Name |  | UNUSED: The parameter file has a missing root name
4683 | E | ALGMOD_ERR_83 | Referenced parameter '%s' not found in file '%s'. %s '%s' Ignored. | parmname~fileName~subparam~subparamname | UNUSED: The parameter file parameter <paramname> referenced by Subparameter <subparam> (Parameters or Converter Parameters) parameter <subparamname> was not found in the parameter file <filename>
4684 | E | ALGMOD_ERR_84 | No Reserved_Parameters or Model_Specific branches found |  | UNUSED: The parameter file contains neither a Reserved_Parameters branch nor a Model_Specific branch
4685 | E | ALGMOD_ERR_85 | Reserved_Parameters branch is not allowed for non AMI parameter files |  | UNUSED: A non-AMI parameter file cannot have a Reserved_Parameters branch defined in it
4686 | E | ALGMOD_ERR_86 | %s: Usage should be Info or In for parameters in AMI files. (%s '%s') | paramname~subparam~subparamname | UNUSED: The parameter file parameter <paramname> referenced by Subparameter <subparam> (Parameters or Converter Parameters) parameter <subparamname> should have a Usage of Info or In since it is defined in an AMI parameter file
4687 | E | ALGMOD_ERR_87 | %s: Usage should be Info for parameters in non-AMI files. (%s '%s') | paramname~subparam~subparamname | UNUSED: The parameter file parameter <paramname> referenced by Subparameter <subparam> (Parameters or Converter Parameters) parameter <subparamname> should have a Usage of Info since it is defined in a non-AMI parameter file
4688 | E | ALGMOD_ERR_88 | %s: cannot be of Format Table, Guassian, Dual-Dirac, DjRj. (%s '%s') | paramname~subparam~subparamname | UNUSED: The parameter file parameter <paramname> referenced by Subparameter <subparam> (Parameters or Converter Parameters) parameter <subparamname> cannot be of Format Table; Gaussina; Dual-Dirac or DjRj
4689 | E | ALGMOD_ERR_89 | [Algorithmic Model] Sub parameter %s is not allowed for model %s which is of type %s | subparam~modelname~modeltype | Model <modelName> of type <modelType> cannot use the subparameter <subparameter>(Executable, Executable_Rx, Executable_Tx)
4690 | E | ALGMOD_ERR_90 | Reserved Parameter %s is '%s only' and may not be used since another '%s only' Reserved Parameter has already been used earlier in this file | paramname~input¦output~output¦input | The Parameter <paramname> is of type <inputoutput>(Rx, Tx) but the parameter file has already been found to have an oppsite input out type
4691 | E | ALGMOD_ERR_91 | Sub parameter %s is associated with a parameter file %s which was found to have a direction '%s-only' | subparam~paramfile~input¦output | The <subparam> (Executable_Rx) has to be associated with a parameter file <paramfile> of <inputoutput> type <Rx-only> and the <subparam> (Executable_Tx) has to be associated with a parameter file <paramfile> of <inputoutput> type <Tx-only>
4692 | E | ALGMOD_ERR_92 | %s: Illegal %s value %s specified in %s | paramname~type~value~subparam | The value <value> of type <type> specified for subparameter <subparam> of parameter <paramname> is invalid
4693 | E | ALGMOD_ERR_93 | (%s '%s'): Usage cannot be Dep for referenced parameter '%s' in AMI file when the file is not referenced in the [Algorithmic Model] section of the containing Model | paramtype~paramname~filename | The referenced parameter <paramtype> (Parameter, Converter Parameter) <paramname>has a Usage Dep in Parameter file <paramfile> but is not referenced from within an [Algorithmic Model] section of a model
4694 | E | ALGMOD_ERR_94 | (%s '%s'): Usage cannot be Dep for referenced parameter'%s' in AMI file when the file does not have a Resolve_Exists parameter with value True | paramtype~paramname~filename | The referenced parameter <paramtype> (Parameter, Converter Parameter) <paramname> has a Usage Dep in Parameter file <paramfile> but the file does not have Resolve Exists parameter with a value True
4695 | E | ALGMOD_ERR_95 | A branch name cannot be empty |  | Every branchname in a parameter file should be a non-empty string
4696 | E | ALGMOD_ERR_96 | %s is only allowed in IBIS Version 6.1 or greater | paramname | Parameter <paramname> is only allowed for IBIS versions greater than equal to 6.1
4697 | E | ALGMOD_ERR_97 | PAM4_UpperThreshold and PAM4_LowerThreshold must be specified when Modulation is PAM4 |  | PAM4_UpperThreshold and PAM4_LowerThreshold must be specified when Modulation is PAM4 and the parameter file is of type Rx_only
4698 | W | ALGMOD_ERR_98 | %s should be less than %s | value1~value2 | value1 (PAM4_CenterThreshold) should be less than value2(PAM4_UpperThreshold) and value1(PAM4_LowerThreshold) should be less than value2(PAM4_CenterThreshold)
4699 | E | ALGMOD_ERR_99 | Model %s of type %s is associated with a parameter file %s which was found to have a direction '%s-only' | modelname~modeltype~filename~direction | Model <modelname> is of type <modeltype> but is associated with a Parameter file <filename> which was found to have direction <direction> (Rx, Tx)
4700 | E | ALGMOD_ERR_100 | Model %s of type %s is a receiver associated with parameter file %s which has Modulation PAM4 defined but PAM4_UpperThreshold and PAM4_LowerThreshold are not specified | modelname~modeltype~filename | Model <modelname> of type <modeltype> is a Receiver and is associated with a Parameter file <filename> which defines a PAM4 Modulation but does not define PAM4_UpperThreshold and PAM4_LowerThreshold
4701 | E | ALGMOD_ERR_101 | ListTip is not associated with Format List |  | A ListTip leaf was found which was not associated with a Format List in a parameter file
4702 | E | ALGMOD_ERR_102 | Code file %s does not contain required AMI_Init() function | filename | An Executable file <filename> does not define the AMI_Init() function
4703 | E | ALGMOD_ERR_103 | Code file %s does not contain required AMI_Close() function | filename | An Executable file <filename> does not define the AMI_Close() function
4704 | E | ALGMOD_ERR_104 | Code file %s does not contain AMI_GetWave() function, required because GetWave_Exists=True in AMI file %s | filename~amifilename | An Executable file <filename> does not define the AMI_GetWave() function which is required because the associated AMI parameter file <amifilename> has defined the parameter GetWave_Exists as true
4705 | E | ALGMOD_ERR_105 | Code file %s does not contain AMI_Resolve() function, required because Resolve_Exists=True in AMI file %s | filename~amifilename | An Executable file <filename> does not define the AMI_GetResolve() function which is required because the associated AMI parameter file <amifilename> has defined the parameter Resolve_Exists as true
4706 | E | ALGMOD_ERR_106 | Code file %s does not contain AMI_Resolve_Close() function, required because Resolve_Exists=True in AMI file %s | filename~amifilename | An Executable file <filename> does not define the AMI_GetResolveClose() function which is required because the associated AMI parameter file <amifilename> has defined the parameter Resolve_Exists as true
4707 | E | ALGMOD_ERR_107 | %s: Format/Value should be specified | paramname | When a parameter has Usage Out, Format/Value can be specified ( but is optional ). Default should not be specified.
4708 | E | ALGMOD_ERR_108 | %s: Path cannot be specified in file name | filename | Referenced Executable and AMI parameter filenames should not have a path specified
4709 | E | ALGMOD_ERR_109 | Reserved_Parameter %s cannot be specified in the Model_Specific section in AMI version %s | paramname~amiversion | A Reserved Parameter <paramname> valid in AMI version <amiversion> was specified in the Model Specific section of an AMI file with version <amiversion>
4710 | E | ALGMOD_ERR_110 | Reserved_Parameter %s must be specified when %s is specified | paramname~paramname | A <paramname> must be specified if another <paramname> has been specified
4711 | E | ALGMOD_ERR_111 | Reserved_Parameter %s can only be specified when %s is specified | paramname~paramname | A <paramname> can only be specified if another <paramname> has already been specified
4712 | E | ALGMOD_ERR_112 | Special_Parameter_Name %s not found in Model_Specific section | specialparamname | A special parameter name was not found in the Model Specific section
4713 | E | ALGMOD_ERR_113 | Reserved_Parameters %s and %s cannot be specified together. | paramname~paramname | These two parameter names cannot be specified simultaneously
4714 | E | ALGMOD_ERR_114 | Ts4file %s does not exist. | fileName | The Ts4file fileName was not found
4715 | E | ALGMOD_ERR_115 | %s: Format Corner cannot be specified when Usage Out is specified. | paramname | paramname has Usage Out but has Format Corner specified
4716 | C | ALGMOD_ERR_116 | %s: Value cannot be negative | paramname | Rx_Receiver_Sensitivity cannot have negative values
4717 | E | ALGMOD_ERR_117 | Reserved Parameters %s and %s must be specified together. | param1~param2 | Both Reserved Parameters <param1> and <param2> must be specified if any one of them is specified
4718 | E | ALGMOD_ERR_118 | Reserved Parameter %s must return %s when Reserved Parameter %s is specified. | param1~param1value~param2 | When a Reserved Parameter <param2> is specified then Reserved Parameter <param1> should have a value of <param1value>
4719 | E | ALGMOD_ERR_119 | ( line %d ) - Code file %s does not contain AMI_Impulse() function, required because InitReturnsImpulse=True and BCI_Training_Mode is Impulse/Both in AMI file %s | lineNum~codefile~amifile | In the code file <codefile> the AMI_Impulse() function was not found even though InitReturnsImpulse has a value of True and the BCI_Training_Mode has a value of Impulse" or "Both" in the associated AMI file <amifile>"
4720 | E | ALGMOD_ERR_120 | %s: At least %d values expected in List | paramname~numvalues | For Reserved Parameter <paramname> at least <numvalues> should be specified when the format is List
4721 | E | ALGMOD_ERR_121 | Could not parse T4file %s for Number of Ports | filename | Could not parse the Ts4File <filename> to determine the number of ports
4722 | E | ALGMOD_ERR_122 | Ts4file %s has %d ports, 4 expected | filename~numports | The Ts4file <filename> has <numports> number of ports but at most 4 ports were expected
4723 | E | ALGMOD_ERR_123 | Parameter '%s': Duplicate value '%s' found in List but the corresponding values in ListTip ('%s', '%s') are not the same | paramname~value~listip1~listip2 | A parameter <paramname> of list type has 2 values which are identical but the corresponding listtip values <listtip1>,<listtip2> are not the same
4750 | E | CMPNTEMI_ERR_0 |  |  | UNUSED: not used
4751 | E | CMPNTEMI_ERR_1 | ( line %d ) - %s Already Defined For EMI Component | lineNum~name | CMPNTEMI_ERR_1
4752 | B | CMPNTEMI_ERR_2 | Unable to Parse %s: %s %d | text~sourceFile~sourceLinenum | A generic error message which indicates that a parsing error related to
4753 | E | CMPNTEMI_ERR_3 | ( line %d ) - [Emi Component] is already defined for this Component | lineNum | A [Begin EMI Component] section can be defined at most once in a component
4754 | E | CMPNTEMI_ERR_4 | ( line %d ) - Unexpected data '%s' found after the Keyword | lineNum~text | Some extraneous data was specified after the [Begin EMI Component] keyword where none was expected.
4755 | E | CMPNTEMI_ERR_5 | ( line %d ) - EMI Component-scoped keyword not found under [Begin EMI Component]. | lineNum | A [Begin EMI Component] keyword was found where it was not expected
4756 | E | CMPNTEMI_ERR_6 | ( line %d ) - EMI Component-scoped data line not found under [EMI Component]. | lineNum | A data line identified as belonging to a [Begin EMI Component] section was found outside of such a section
4757 | B | CMPNTEMI_ERR_7 | %s:%d:Illegal keyword passed to EMI Component. | sourceFile~sourceLinenum | Program data structures are corrupt in program file
4758 | B | CMPNTEMI_ERR_8 | %s:%d:Data for End EMI Component. | sourceFile~sourceLinenum | Program data structures are corrupt in program file
4759 | B | CMPNTEMI_ERR_9 | %s:%d:Unknown keyword received data. | sourceFile~sourceLinenum | Program data structures are corrupt in program file
4760 | B | CMPNTEMI_ERR_10 | %s:%d:Illegal line type passed to EMI Component. | sourceFile~sourceLinenum | Program data structures are corrupt in program file
4761 | E | CMPNTEMI_ERR_11 | ( line %d ) - [End EMI Component] expected | lineNum | A [Begin EMI Component] section should be terminated by a n [End EMI Component] keyword
4762 | W | CMPNTEMI_ERR_12 | ( line %d ) - Empty Emi Component block found | lineNum | A [Begin EMI Component] was terminated with an [End EMI Component] keyword with no intervening data
4763 | E | CMPNTEMI_ERR_13 | ( line %d ) - Unable to create new EMI Component. | lineNum | Memory allocation failed when trying to parse a [Begin EMI Component]
4764 | E | CMPNTEMI_ERR_14 | ( line %d ) - C_Heatsink_gnd cannot be specified since C_Heatsink_float is already specified | lineNum | A heat sink can be either floating or grounded
4765 | E | CMPNTEMI_ERR_15 | ( line %d ) - C_Heatsink_float cannot be specified since C_Heatsink_gnd is already specified | lineNum | A heat sink can be either floating or grounded
4766 | E | CMPNTEMI_ERR_16 | ( line %d ) - Unknown Line after [Begin EMI Component] | lineNum | A line was found in the [Begin EMI Component] section wich was not a valid line
4767 | B | CMPNTEMI_ERR_17 | Should Not Be Here: %s,%d | sourceFile~sourceLinenum | The code has a bug
4768 | E | CMPNTEMI_ERR_18 | ( line %d ) - '%s' Subparameter Missing Setting | lineNum~paramName | The sub parameter has no associated value specified
4769 | E | CMPNTEMI_ERR_19 | ( line %d ) - Incorrect Number of Line Items (%d) For %s: Expecting %d | lineNum~numberOfItemsFound~paramName~numberOfItemsExpected | The sub parameter should have had items on the keyword line but only number of data items were found
4770 | E | CMPNTEMI_ERR_20 | ( line %d ) - Invalid %s (\%s\) (try \%s\")""" | lineNum~subparam/keyword~badValue~options | A generic error message which indicates that a wrong value was specified for a particular . The user must specify from one of the
4771 | E | CMPNTEMI_ERR_21 | ( line %d ) - Invalid %s (\%s\)" | lineNum~paramName~paramValue | The sub parameter has an invalid value specified
4772 | B | CMPNTEMI_ERR_22 | Could not allocate memory in file %s at line %d | sourceFile~sourceLinenum | Memory allocation failed
4773 | E | CMPNTEMI_ERR_23 | ( line %d ) - Invalid %s Line | lineNum~paramName | The sub parameter line has an invalid syntax
4774 | E | CMPNTEMI_ERR_24 | ( line %d ) - [Pin Domain EMI]: Already Defined for this EMI Component | lineNum | The [Pin Domain EMI] section should be defined at most one in a [Begin EMI Component] section
4775 | E | CMPNTEMI_ERR_25 | ( line %d ) - Expected 'percentage' parameter after keyword | lineNum | A [Pin Domain EMI] keyword should be followed by the the column header 'percentage'
4776 | E | CMPNTEMI_ERR_26 | ( line %d ) - Unknown parameter '%s': Expected 'percentage' | lineNum~badValue | A [Pin Domin EMI] keyword should be followed by the column header 'percentage' but an unexpected column header was found
4777 | E | CMPNTEMI_ERR_27 | ( line %d ) - domain_name '%s' is redefined | lineNum~domainName | The domain name was defined multiple times in a [Pin Domain EMI] section
4778 | E | CMPNTEMI_ERR_28 | ( line %d ) - Invalid percentage '%s'. %s | lineNum~badValue~maxLength | The percentage for a domain_name was specified using more than characters( where maxLength is 5)
4779 | E | CMPNTEMI_ERR_29 | ( line %d ) - [Pin EMI]: Already defined for this EMI Component. | lineNum | A [Pin EMI] section should be dfined at most once in a [Begin EMI Component] section
4780 | E | CMPNTEMI_ERR_30 | ( line %d ) - Unable to find column headers after [Pin EMI] keyword. | lineNum | The [Pin EMI] keyword should be followed by the column headers domain_name and clock_div
4781 | E | CMPNTEMI_ERR_31 | ( line %d ) - '%s' column header not found or out of order. | lineNum~columnHeader | The column header was expected on the [Pin EMI] keyword definition line but was not found or found out of order
4782 | E | CMPNTEMI_ERR_32 | ( line %d ) - Unable to add data for [Pin EMI] keyword. | lineNum | There was an error parsing the data line specified in a [Pin EMI] section
4800 | E | MDLEMI_ERR_0 | ( line %d ) - EMI Model: Already Defined for this model | lineNum | There can be at most one [Begin EMI Model] section in a model
4801 | E | MDLEMI_ERR_1 | ( line %d ) - Incorrect Number of Line Items (%d) For %s: Expecting %d | lineNum~numberOfItemsFound~paramName~numberOfItemsExpected | The sub parameter should have had items on the keyword line but only number of data items were found
4802 | B | MDLEMI_ERR_2 | Unable to Parse %s: %s %d | text~sourceFile~sourceLinenum | A generic error message which indicates that a parsing error related to
4803 | B | MDLEMI_ERR_3 | Should Not Be Here: %s,%d | sourceFile~sourceLinenum | The code has a bug
4804 | B | MDLEMI_ERR_4 | Unable to Allocate Memory: %s %d | sourceFile~sourceLinenum | The code failed to allocate memory
4805 | E | MDLEMI_ERR_5 | ( line %d ) - %s is already specified for the EMI Model | lineNum~paramName | The subparameter has already been defined in a [Begin EMI Model] section
4806 | E | MDLEMI_ERR_6 | ( line %d ) - '%s' Subparameter Missing Setting | lineNum~paramName | The subparameter does not have a value specified
4807 | E | MDLEMI_ERR_7 | ( line %d ) - Invalid %s (\%s\) (try \"%s\")"" | lineNum~subparam/keyword~badValue~options | A generic error message which indicates that a wrong value was specified for a particular . The user must specify from one of the
4808 | E | MDLEMI_ERR_8 | ( line %d ) - Invalid %s (\%s\)"" | lineNum~paramName~badparamValue | The subparameter has an invalid value
4900 | E | PINEMI_ERR_0 | ( line %d ) - Unable to add the line of Pin EMI data | lineNum | Memory allocation for a Pin EMI data structure failed
4901 | E | PINEMI_ERR_1 | ( line %d ) - pin_name not found | lineNum | A data line in the [Pin EMI] section did not have the pin name specified
4902 | E | PINEMI_ERR_2 | ( line %d ) - domain_name not found | lineNum | A data line in the [Pin EMI] section did not have the domain name specified
4903 | E | PINEMI_ERR_3 | ( line %d ) - clock_div not found | lineNum | A data line in the [Pin EMI] section did not have clock div specified
4904 | E | PINEMI_ERR_4 | ( line %d ) - clock_div should be at most %d characters long | lineNum~maxChars | The value of clock_div can be at most 5 characters long
4905 | E | PINEMI_ERR_5 | ( line %d ) - Unexpected data '%s' after clock_div | lineNum~text | There was some extraneous data found at the end of a data line in the [Pin EMI] section
4906 | E | PINEMI_ERR_6 | ( line %d ) - Duplicate Pin '%s' | lineNum~pinName | The pin is referred to multiple times in a [Pin EMI] section
4907 | B | PINEMI_ERR_7 | %s:%d:Unable to get IBIS? | sourceFile~sourceLinenum | Program data structures are corrupt in program file
4908 | E | PINEMI_ERR_8 | Component '%s': domain_name '%s' found in [Pin Domain EMI] section was not associated with any pin_name in the [Pin EMI] section | compName~domainName | In component ; a domain name was defined in the [Pin Domain EMI] section but was not found to be associated with any pin in the [Pin EMI] section
4909 | E | PINEMI_ERR_9 | Component '%s': pin_name '%s' found in [Pin EMI] section was not found in the [Pin] section | compName~pinName | The pin referred to in the [Pin EMI] section of Component was not defined in the [Pin] section of the component
4910 | E | PINEMI_ERR_10 | ( line %d ) - Unable to allocate new Pin EMI. | lineNum | Memory allocation error for a Pin EMI failed while trying to parse the [Pin EMI] section
4911 | E | PINEMI_ERR_11 | ( line %d ) - Component '%s': Pin '%s' is of model '%s' and cannot be referened in a [Pin EMI] section | lineNum~compName~pinName~modelName | The pin referred to in the [Pin EMI] section of component has a model type of 'GND'; 'NC'; 'POWER'; 'CIRCUITCALL' or 'NA' and hence cannot be referenced in a [Pin EMI] section
5000 | E | CCORNER_ERR_0 | ( line %d ) - [C Comp Corner] Already defined for this model | lineNum | A [C Comp Corner] section can only be defined once in a Model
5001 | B | CCORNER_ERR_1 | Unable to Allocate Memory: %s %d | sourceFile~sourceLinenum | The code failed to allocate memory
5002 | B | CCORNER_ERR_2 | Should Not Be Here: %s, %d | sourceFile~sourceLinenum | The code has a bug
5003 | B | CCORNER_ERR_3 | Unable to Parse %s: %s %d | text~sourceFile~sourceLinenum | A generic error message which indicates that a parsing error related to
5004 | E | CCORNER_ERR_4 | ( line %d ) - Incorrect Number of Line Items (%d) For %s: Expecting %d | lineNum~numberOfItemsFound~keyword~numberOfItemsExpected | The keyword should have had items on the keyword line but only number of data items were found
5005 | E | CCORNER_ERR_5 | ( line %d ) - Unknown line found among [C Comp Corner] data | lineNum | A line was found in the [C Comp Corner] section wich was not a valid line
5006 | E | CCORNER_ERR_6 | ( line %d ) - [C Comp Corner] parameter %s is already defined | lineNum~paramName | The subparameter occurs more than once in a [C Comp Corner] section
5007 | E | CCORNER_ERR_7 | ( line %d ) - Typ value cannot be 'NA' | lineNum | The typical value in a Range cannot be 'NA'
5008 | W | CCORNER_ERR_8 | ( line %d ) - %s: Min value is not the smallest value listed | lineNum~paramName | UNUSED: The Min corner value for [C Comp Corner] subparameter should be the smallest among all the corner values
5009 | W | CCORNER_ERR_9 | ( line %d ) - %s: Max value is not the largest value listed | lineNum~paramName | UNUSED: The Max corner value for [C Comp Corner] subparameter should be the largest among all the corner values
5010 | E | CCORNER_ERR_10 | Model %s: Empty [C Comp Corner] section | modelName | There were no data lines in a [C Comp Corner] section for model
5011 | W | CCORNER_ERR_11 | Model %s: [C Comp Corner] C_comp should not be specified when C_comp_pullup, C_comp_pulldown, C_comp_power_clamp or C_comp_gnd_clamp is specified | modelName | In model C_comp subparameter was sepcified in a [C Comp Corner] section even though the other sub parameters were also specified
5012 | E | CCORNER_ERR_12 | ( line %d ) - [C Comp Corner] parameter %s: %s value cannot be negative | lineNum~paramName~Typ¦Min¦Max | The Corner value for sub parameter in a [C Comp Corner] section was less than 0
5100 | E | REPPIN_ERR_0 | ( line %d ) - Unable to allocate REPPIN. | lineNum | The code failed to allocate memory
5101 | E | REPPIN_ERR_1 | ( line %d ) - Too many Repeater Pin data columns. | lineNum | Extraneous data was found while parsing a [Repeater_Pin] data line
5102 | E | REPPIN_ERR_2 | ( line %d ) - No Repeater_Pin column entry. | lineNum | The pin column was missing while parsing a [Repeater_Pin] data line
5103 | E | REPPIN_ERR_3 | ( line %d ) - No Repeater tx_non_inv_pin column entry. | lineNum | The tx_non_inv_pin column was missing while parsing a [Repeater_Pin] data line
5104 | E | REPPIN_ERR_4 | ( line %d ) - Repeater_Pin column pin same as tx_non_inv_pin column pin. | lineNum | The pin specified cannot be the same as the tx_non_inv_pin specified on a [Repeater_Pin] data line
5105 | E | REPPIN_ERR_5 | Component '%s': Repeater_Pin '%s' not previously declared in Pin section. | componentname~pinname | The pin <pinname> specified in a [Repeater Pin] section was not defined in the [Pin] section of Component <componentname>
5106 | E | REPPIN_ERR_6; | Component '%s': Repeater tx_non_inv_pin '%s' not previously declared in Pin section. | componentname~noninvpinname | The tx_non_inv_pin <noninvpinname> specified in a [Repeater Pin] section was not defined in the [Pin] section of Component <componentname>
5107 | W | REPPIN_ERR_7 | Component '%s': Repeater_Pin '%s' is not unique. | componentname~pinname | The same pin <pinname> is referenced more than once in the [Repeater Pin] section of Component <componentname>
5108 | E | REPPIN_ERR_8 | Component '%s': Repeater tx_non_inv_pin '%s' already in use as a Repeater_pin. | componentname~noninvpinname | The tx_non_inv_pin <noninvpinname> was previously defined as a pin in the [Repeater Pin] section of Component <componentname>
5109 | E | REPPIN_ERR_9 | Component '%s': Repeater_pin '%s' already in use as an tx_non_inv_pin. | componentname~pinname | The pin <pinname> was previously defined as a tx_non_inv_pin in the [Repeater Pin] section of Component <componentname>
5110 | E | REPPIN_ERR_10 | Component '%s': Repeater tx_non_inv_pin '%s' is not unique. | componentname~noninvpinname | The same tx_non_inv_pin <noninvpinname> is referenced more than once in the [Repeater Pin] section of Component <componentname>
5111 | E | REPPIN_ERR_11 | Component '%s': Repeater_Pin '%s' is not previously declared in Diff Pin section. | componentname~pinname | The pin <pinname> specified in a [Repeater Pin] section of component <componentname> is not defined in the [Diff Pin] section of the component.
5112 | E | REPPIN_ERR_12 | Component '%s': Repeater tx_non_inv_pin '%s' is not previously declared in Diff Pin section. | componentname~noninvpinname | The tx_non_inv_pin <noninvpinname> specified in a [Repeater Pin] section of component <componentname> is not defined in the [Diff Pin] section of the component.
5113 | E | REPPIN_ERR_13 | Component '%s': Repeater_Pin '%s' is not associated with a model which is of type Input or Input_Diff | componentname~pinname | The pin <pinname> specified in a [Repeater Pin] section of component <componentname> is associated with a model which is not of type Input or Input_Diff
5114 | E | REPPIN_ERR_14 | Component '%s': Repeater tx_non_inv_pin '%s' is not associated with a model which is of type Output or Ouptut_Diff | componentname~noninvpinname | The tx_non_inv_pin <noninvpinname> specified in a [Repeater Pin] section of component <componentname> is associated with a model which is not of type Output or Output_Diff
5115 | B | REPPIN_ERR_15 | %s:%d:Unable to get IBIS? | fileName~linenumber | Program data structures are corrupt in program file <filename> at <linenumber>
5116 | E | REPPIN_ERR_16 | Component '%s': Repeater_Pin '%s' is associated with a model '%s' which has no Algorithmic Model | componentname~pinname~modelname | The pin <pinname> specified in the [Repeater Pin] section of component <componentname> is associated with a model <modelname> which has no [Algorithmic Model] defined
5117 | E | REPPIN_ERR_17 | Component '%s': Repeater tx_non_inv_pin '%s' is associated with a model '%s' which has no Algorithmic Model | componentname~noninvpinname~modelname | The tx_non_inv_pin <noninvpinname> specified in the [Repeater Pin] section of component <componentname> is associated with a model <modelname> which has no [Algorithmic Model] defined
5118 | E | REPPIN_ERR_18 | Component '%s': Repeater_Pin '%s' is associated with a model '%s' whose AMI Parameter file '%s' does not have a Repeater_Type defined | componentname~pinname~modelname~fileName | The pin <pinname> specified in the [Repeater Pin] section of component <componentname> is associated with a model <modelname> whose [Algortihmic Model] refers to an AMI Parameter file <filename> which does not have the parameter Repeater_Type defined in it
5200 | B | PARAMFILE_ERR_0 | %s:%d:Unable to get IBIS. | fileName~linenumber | UNUSED: Program data structures are corrupt in program file <filename> at <linenumber>
5201 | B | PARAMFILE_ERR_1 | Unable to allocate PFILE. |  | UNUSED: The code failed to allocate memory
5202 | W | PARAMFILE_ERR_2 | Parameter file name %s does not seem to have an extension | fileName
5203 | E | PARAMFILE_ERR_3 | ( line %d ) - Parameter file name %s invalid. '.ibs', '.ebd', '.ims' or '.pkg' extensions are not allowed | lineNum~fileName | UNUSED: The parameter file <filename> has an extension which is illegal
5204 | E | PARAMFILE_ERR_4 | ( line %d ) - Parameter file %s not found. | lineNum~fileName | UNUSED: The parameter file <filename> could not be opened for parsing
5205 | E | PARAMFILE_ERR_5 | Parameter file %s : Expected a parenthesis or a branch or found an invalid parameter in a list | fileName | The parameter file <fileName> is possibly empty or does not start with a parenthesis
5206 | E | PARAMFILE_ERR_6 | ( line %d ) - Parameter file %s : Filename should not end with a dot '.' | lineNum~fileName | A parameter file <fileName> cannot end in a '.'
5300 | B | MPINS_ERR_0 | Unable to Allocate Memory: %s %d | filename~linenum | Memory allocation failed in program file <filename> at <linenumber>
5301 | E | MPINS_ERR_1 | Unable to allocate MPIN |  | Memory allocation failed
5302 | E | MPINS_ERR_2 | Unable to save [Merged Pins] Pin |  | Parsing of [Merged Pins] failed
5303 | E | MPINS_ERR_3 | Unable to parse [Merged Pins] Pin not found |  | The MergingPin was not defined on the [Merged Pins] line
5304 | E | MPINS_ERR_4 | Incorrect Number of Line Items (%d) For %s: Expecting %d | numberOfItemsFound~keyName~numberOfItemsExpected | The <keyName> should have had <numberOfItemExpected> items on the keyword line but only <numberOfItemsFound> were found
5305 | E | MPINS_ERR_5 | [Merged Pins] Pin Name %s over %d characters long | pinName~maxLength | The Pin <pinName> defined in [Merged Pins] is too long. Should be at most <maxLength> long
5306 | E | MPINS_ERR_6 | Invalid [Merged Pins] Pin Name %s. Reserved word. | pinName
5307 | E | MPINS_ERR_7 | [Merged Pins] section already defined for Pin %s | pinName | A [Merged Pins] section already exists for Pin <pinName>
5308 | E | MPINS_ERR_8 | Pin %s has already been connected to a Merging Pin %s | mergedPinName~mergingPinName | The merged Pin <mergedPinName> is already connected to merging Pin <mergingPinName>
5309 | E | MPINS_ERR_9 | Pin %s cannot be connected to the Merging Pin %s as it is defined in the [Pin Numbers] section | pinName~mergePinName
5400 | E | IDLY_ERR_0 | [Initial_Delay] Already defined for this model
5401 | E | IDLY_ERR_1 | Unable to Allocate Memory: %s %d | filename~linenum | Memory allocation failed in program file <filename> at <linenumber>
5402 | B | IDLY_ERR_2 | Should Not Be Here: %s, %d | filename~linenum | The code has a bug in file <filename> at line <linenumber>
5403 | B | IDLY_ERR_3 | Unable to Parse %s: %s %d | keyword~filename~linenum | Could not parse keyword <keyword> at file <filename> at line <linenumber>
5404 | E | IDLY_ERR_4 | Incorrect Number of Line Items (%d) For %s: Expecting %d | numberOfItemsFound~keyName~numberOfItemsExpected | The <keyName> should have had <numberOfItemExpected> items on the keyword line but only <numberOfItemsFound> were found
5405 | E | IDLY_ERR_5 | Unknown line found among [Initial_Delay] data |  | An unrecognized line was found in the [Initial Delay] section
5406 | E | IDLY_ERR_6 | [Initial_Delay] parameter %s is already defined | paramname | The [Initial Delay] parameter <paramname> (V_T, I_T) has already been defined
5407 | E | IDLY_ERR_7 | Typ value cannot be 'NA' |  | The typical value in a Range cannot be 'NA'
5408 | E | IDLY_ERR_8 | %s: Min value is not the smallest value listed | V-T¦I-T
5409 | E | IDLY_ERR_9 | %s: Max value is not the largest value listed | V-T¦I-T
5410 | E | IDLY_ERR_10 | Model %s: Empty [Initial_Delay] section defined on line %d | modelname~linenum | An empty [Initial Delay] section was defined for Model <modelname> on line <linenum>
5411 | E | IDLY_ERR_11 | [Initial_Delay] parameter %s: %s value cannot be negative | paramname~subparam | The [Initial Delay] parameter <paramname> (V_T, I_T) has a <subparam>(Typ, Min, Max) which is negative
5500 | B | EXEFILE_ERR_0 | %s:%d:Unable to get IBIS. | sourceFile~sourceLinenum | Program data structures are corrupt in program file
5501 | B | EXEFILE_ERR_1 | Unable to allocate EFILE. |  | Memory allocation for a EFILE structure failed
5502 | E | EXEFILE_ERR_2 | Code file %s not found. | filename | The code file '%s' was not found
5503 | W | EXEFILE_ERR_3 | '%s' extension may be required. | filename | The code file <filename> may require a .so or .dll extension
5600 | E | CHKEXE_ERR_0 | Unable to load code file %s: %s | filename~errmsg | There was an error <errmsg> when loading the code file <filename> in memory
5601 | W | CHKEXE_ERR_1 | Unable to lookup symbol %s in code file %s: %s | symbolname~filename~errmsg | There was an error <errmsg> when trying to locate a symbol <symbolname> in the code file <filename>
5602 | E | CHKEXE_ERR_2 | Unable to unload code file %s: %s | filename~errmsg | There was an error <errmsg> when unloading the code file <filename> from memory
5700 | E | DSPAD_ERR_0 | ( line %d ) - Extra data found: %s | linenum~data | Extraneous data was found while parsing a [Die Supply Pads] data line
5701 | E | DSPAD_ERR_1 | ( line %d ) - Missing pad name | linenum | Die Pad name was not specified
5702 | E | DSPAD_ERR_2 | ( line %d ) - Missing signal_name | linenum | Signal Name was not specified
5703 | E | DSPAD_ERR_3 | ( line %d ) - Duplicate pad name: %s | linenum~padname | Die Pad name was already specified
5704 | E | DSPAD_ERR_4 | ( line %d ) - Unable to allocate memory | lineNum | Memory allocation failed
5705 | W | DSPAD_ERR_5 | ( line %d ) - Possibly reserved word used as a '%s': %s | linenum~itemname~itemvalue | The value <itemvalue> specified for Item <itemname> is a reserved word
5706 | E | DSPAD_ERR_6 | Component %s: Die Supply Pad '%s': Signal_name %s is not associated with a Pin with Model POWER or GND | compname~padname~signalname | In Component <compname>, the Die Supply Pad <padname> is associated with a signal_name <signalname> which is not POWER or GND
5800 | E | BUSLABEL_ERR_0 | ( line %d ) - Extra data found: %s | linenum~data | Extraneous data was found while parsing a [Bus Label] line
5801 | E | BUSLABEL_ERR_1 | ( line %d ) - Missing bus label | linenum | Bus label was not specified
5802 | E | BUSLABEL_ERR_2 | ( line %d ) - Missing signal_name | linenum | Signal Name was not specified
5803 | E | BUSLABEL_ERR_3 | ( line %d ) - Duplicate bus label: %s | linenum~padname | Bus Label was already specified
5804 | E | BUSLABEL_ERR_4 | ( line %d ) - Unable to allocate memory | lineNum | Memory allocation failed
5805 | W | BUSLABEL_ERR_5 | ( line %d ) - Possibly reserved word used as a '%s': %s | linenum~itemname~itemvalue | The value <itemvalue> specified for Item <itemname> is a reserved word
5806 | E | BUSLABEL_ERR_6 | Component %s: Bus Label '%s': Signal_name %s is not associated with a Pin with Model POWER or GND | componentname~buslabelname~signalname | A <buslabelname>has a <signalname> which is not of type POWER or GND in componet <componentname>
5807 | E | BUSLABEL_ERR_7 | Component %s: signal_name %s (associated with Pad %s, bus_label %s) conflicts with signal_name %s also associated with bus_label %s | componentname~signalname1~padname~busname~signalname2~busname2 | A Signal name <signalname1> (associated with a particular Pad <dspadname>, Bus Label <buslabel>) conflicts with <signalname2> also associated with Bus Label <buslabel> in component <componentname>
5808 | E | BUSLABEL_ERR_8 | Component %s: signal_name %s (associated with Pin %s, %s %s) conflicts with signal_name %s also associated with bus_label %s | componentname~signalname1~pinname~refname~impedance~signalname2~buslabel | A SignalName <signalname1> is associated with Pin <pinname> whose Reference <ref> is <refname> and it conflicts with <signalname2> also associated with buslabel <refname> in component <componentname>
5809 | E | BUSLABEL_ERR_9 | Component %s: signal_name %s (associated with Pin %s) conflicts with signal_name %s (associated with bus %s) | componentname~signalname1~busname~signalname2~busname2 | Signal name <signalname1> (associated with Pin <pinname>) conflicts with <signalname2> (associated with bus <signalname1>) in component <componentname>
5810 | E | BUSLABEL_ERR_10 | "The file %s has [IBIS Ver] <%s>; however, IBIS 7.0 compatibility is required for IBIS files referenced by EMD" | filename~version | An EMD file references and IBIS file which is not compatible with version 7.0
5900 | E | IMG_ERR_0 | ( line %d ) - Unable to create new Interconnect Model Set Entry. | linenum | Memory allocation failed at linenum
5901 | E | IMG_ERR_1 | ( line %d ) - Incorrect Number of Line Items (%d) For Keyword %s: Expecting %d | linenum~numitems~keywordname~expectednumitems | For keyword <keywordname>, <numitems> tokens were found while <expectednumitems> tokens were expected
5902 | B | IMG_ERR_2 | ( line %d ) - Unable to Parse %s: %s %d | linenum~keywordname~filename~linenum | Error in parsing keyword <keywordname> at <linenum> in file <filename>
5903 | E | IMG_ERR_3 | ( line %d ) - Interconnect Model Group Keyword: Missing Interconnect Model Set name | linenum | Interconnect Model Set Name was not defined in an Interconnect Model Group
5904 | E | IMG_ERR_4 | ( line %d) - Interconnect Model Set Name Over %d Characters Long | linenum~length | An Interconnect Model Set Name was more than the expected <length>
5905 | W | IMG_ERR_5 | (line %d) - Interconnect Model Set Name %s is a reserved word | linenum~name | A reserved word was used as an Interconnect Model Set <name>
5906 | E | IMG_ERR_6 | ( line %d ) - Interconnect Model Set '%s'. already used in this Interconnect Model Group | linenum~interconnectmodelsetname | The <interconnectmodelsetname> is already used in the current Interconnect Model Group
5907 | E | IMG_ERR_7 | ( line %d ) - Interconnect Model Group: '%s' has no Interconnect Model Sets defined | linenum~interconnectmodelgroupname | The <interconnectmodelgroup> has no Interconnect Model Sets defined
5908 | E | IMG_ERR_8 | [Component] %s [Interconnect Model Group] %s: %s Pin %s appears in a terminal without the Aggressor_Only attribute in more than one contained model in the group | componentname~interconnectmodelgroupname~terminaltype~pinname | In Component <componentname> and in <interconnectmodelgroupname> a Pin <pinname> of <terminaltype> appears in a terminal without the Aggressor_Only attribute in more than one contained model in the group
5909 | E | IMG_ERR_9 | [Component] %s [Interconnect Model Group] %s [Interconnect Model Set] %s: %s Pin %s appears in a terminal without the Aggressor_Only attribute in more than one contained model in the set | componentname~interconnectmodelgroupname~interconnectmodelsetname~terminaltype~pinname
5910 | E | IMG_ERR_10 | [Component] %s [Interconnect Model Group] %s : For I/O terminals only a pin to die pad, a pin to buffer or a die pad to buffer interface can be specified in a group | componentname~interconnectmodelgroupname | For I/O terminals only a pin to die pad, a pin to buffer or a die pad to buffer interface can be specified in a group but it is not so in <interconnectmodelgroupname> of component <componentname>
5911 | E | IMG_ERR_11 | [Component] %s [Interconnect Model Group] %s : For Rail terminals all three interface(pin to die pad, pin to buffer or die pad to buffer) cannot be specified in the same group | componentname~interconnectmodelgroupname
5912 | E | IMG_ERR_12 | [Component] %s [Interconnect Model Group] %s : '%s' interface cannot be specified if a '%s' interface has already been specified in a group | componentname~interconnectmodelgroupname~interfacename1~interfacename2 | Interfaces <interface1> and <interface2> cannot be specified together in <interconnectmodelgroup> in <componentname>
6000 | B | IMSMDL_ERR_0 | ( line %d ) - %s:%d:IMSMDL_Init unable to get IBIS? | linenum~filename~linenum | Internal Error at line <linenum> in file <filename>
6001 | E | IMSMDL_ERR_1 | ( line %d ) - Interconnect Model Set-scoped keyword not found under [Interconnect Model Set]. | linenum | A keyword associated with an Interconnect Model Set was found without an enclosing Interconnect Model Set definition
6002 | E | IMSMDL_ERR_2 | ( line %d ) - Interconnect Model Set-scoped data line not found under [Interconnect Model Set]. | linenum | A data line was found with no enclosing keyword
6003 | B | IMSMDL_ERR_3 | ( line %d ) - %s:%d:Illegal keyword. | linenum~filename~linenum | An illegal keyword was found at line <linenum> in file <filename>
6004 | E | IMSMDL_ERR_4 | ( line %d ) - Either File_TS or File_IBIS-ISS must be defined before Number_of_terminals is defined | linenum | File_TS or File_IBIS-iSS must be specified before the number of terminals is specified
6005 | B | IMSMDL_ERR_5 | ( line %d ) - %s:%d:Illegal line type received. | linenum~filename~linenum | An incorrect data line was found at line <linenum> in file <filename>
6006 | E | IMSMDL_ERR_6 | ( line %d ) - Unable to create new '%s'. | lineNum~name | Memory allocation when trying to allocate a structure for <name>
6007 | E | IMSMDL_ERR_7 | ( line %d ) - Keyword '%s' expected | linenum~keywordname | Keyword <keywordname> was expected
6008 | E | IMSMDL_ERR_8 | ( line %d ) - %s: Reserved word used for %s | linenum~reservedword~identifier | A reserved word <reservedword> has been used as the value of <identifier>
6009 | E | IMSMDL_ERR_9 | ( line %d ) - Extraneous data on '%s' line. | linenum~keywordname | Extra data was found on data line for Keyword <keywordname>
6010 | B | IMSMDL_ERR_10 | ( line %d ) - Unable to Parse %s: %s %d | linenum~text~filename~linenum | There was an error parsing data <text> at linenum <linenum> in file <filename>
6011 | B | IMSMDL_ERR_11 | ( line %d ) - Should not be here: %s, %d | lineNum~fileName~linenum | There is a bug at line <linenum> in file <filename>
6012 | E | IMSMDL_ERR_12 | ( line %d ) - Could not parse '%s' line | linenum~paramname | There was an error parsing parameter <paramname>
6013 | E | IMSMDL_ERR_13 | ( line %d ) - Param: Illegal %s: '%s' | linenum~identifier~formatname | In incorrect format <formatname> was specified for the format <identifier>
6014 | E | IMSMDL_ERR_14 | ( line %d ) - %s '%s' already defined | linenum~paramorsubparam~paramname | A <paramorsubparam> <paramname> is already defined
6015 | E | IMSMDL_ERR_15 | ( line %d ) - %s: already defined | linenum.~Subparam | The Sub Parameter <subparam> is already defined
6016 | E | IMSMDL_ERR_16 | ( line %d ) - File '%s' does not exist | linenum~filename | File <filename> was not found
6017 | E | IMSMDL_ERR_17 | ( line %d ) - %s cannot be specified when %s is already specified | linenum~fileibisissorfilets~fileibisissorfilets2 | File_TS and File_IBIS-ISS cannot be specified together
6018 | E | IMSMDL_ERR_18 | ( line %d ) - Sub parameter Number_of_terminals should be specified after all other subparameters have been specified | linenum | The Number_Of_Terminals should be the last sub parameter in an Interconnect Model definition
6019 | E | IMSMDL_ERR_19 | ( line %d ) - Missing '=' | linenum | An equal sign was expected
6020 | W | IMSMDL_ERR_20 | ( line %d ) - Suspicious %s value. | linenum~value | The number <value> has some syntax issues
6021 | E | IMSMDL_ERR_21 | ( line %d ) - Bad %s value. | linenum~value | The number <value> has a bad format
6022 | E | IMSMDL_ERR_22 | ( line %d ) - %s cannot be less than or equal to 0. | lineum~itemname | The value of Item <itemname> cannot be less than 0
6023 | E | IMSMDL_ERR_23 | ( line %d ) - Number_of_terminals should be at least 2 when File_TS is specifed. | linenum | At least two terminals have to be specified for TS File type in an Interconnect Model
6024 | E | IMSMDL_ERR_24 | ( line %d ) - Terminal %d is larger than the Number_of_terminals %d | linenum~terminal~numberofterminals | A terminal number <terminal> is greater than the total <numberof terminals> in an Interconnect Model
6025 | E | IMSMDL_ERR_25 | ( line %d ) - Terminal %d is already defined | linenum~terminal | A terminal number <terminal> has been defined more than once in an Interconnect Model
6026 | E | IMSMDL_ERR_26 | ( line %d ) - Unknown %s %s | linenum~itemname~value | The Item <itemname> has a value <value> which is not among the list of permissible values
6027 | E | IMSMDL_ERR_27 | ( line %d ) - %s Expected but %s Found | linenum~expectevalue~actualvalue | The string <expectedvalue> was not found, instead the string <actualvalue> was found
6028 | E | IMSMDL_ERR_28 | ( line %d ) - When File_TS is specified, A_gnd can only be specified with the last terminal | linenum | The TerminalType A_gnd can only be specified with the last terminal when File_TS is specified
6029 | E | IMSMDL_ERR_29 | ( line %d ) - %s found without corresponding %s | lineum~closingkeyword~openingkeyword | An end keyword <closingkeyword> was found without a corresponding start keyword <openingkeyword>
6030 | E | IMSMDL_ERR_30 | ( line %d ) - Only allowed qualifier(s) is(are): %s | linenum~qualifiernames | A qualifier was specified which was not in the list of allowed <qualifiernames> for this TerminalType
6031 | E | IMSMDL_ERR_31 | ( line %d ) - %s is not allowed for %s | lineNum~value~terminaltype | The value <value> is not allowed for the Terminal_type <terminalType>
6032 | E | IMSMDL_ERR_32 | No [Interconnect Model] defined in [Interconnect Model Set] %s | interconnectmodelset | An empy Interconnect Model Set <interconnectmodelset> containing no Interconnect Models was found
6033 | E | IMSMDL_ERR_33 | [Interconnect Model Set] %s [Interconnect Model] %s: Either File_TS or File_IBIS-ISS must be defined | interconnectmodelset~interconnectmodel | The Interonnect Model <interconnectmodel> in Interconnect Model Set <interconnectmodelset> has neither File_TS nor File_IBIS-ISS sub parameters defined
6034 | E | IMSMDL_ERR_34 | [Interconnect Model Set] %s [Interconnect Model] %s: Unused port termination cannot be specified when File_IBIS-ISS is specified | interconnectmodelset~interconnectmodel | Unused port termination cannot be specified since File_IBIS-ISS sub parameter is specified in <interconnectmodel> in <interconnectmodelset>
6035 | E | IMSMDL_ERR_35 | [Interconnect Model Set] %s [Interconnect Model] %s: No terminals were specified | interconnectmodelset~interconnectmodel | There were no Terminal definitions in Interconnect Model <interconnectmodel> in Interconnect Model Set <interconnectmodelset>
6036 | E | IMSMDL_ERR_36 | [Interconnect Model Set] %s [Interconnect Model] %s: Terminal %d and Terminal %d both don't have Aggressor_Only defined though the pin_name is same | interconnectmodelset~interconnectmodel~terminal1~terminal2
6037 | E | IMSMDL_ERR_37 | [Interconnect Model Set] %s [Interconnect Model] %s: Pin interface, Pad interface and Buffer interface cannot be specified together | interconnectmodelset~interconnectmodel | Pin interface, Pad interface and Buffer interface were specified simultaneously in Interconnect Model <interconnectmodel> in Interconnect Model Set <interconnectmodelset>
6038 | E | IMSMDL_ERR_38 | [Interconnect Model Set] %s [Interconnect Model] %s: Model has a single %s only and only Rail terminal type is allowed | interconnectmodelset~interconnectmodel~interface | Only a single Interface <interface> (Pad, Pin or Buffer) is defined in Interconnect Model <interconnectmodel> in Interconnect Model Set <interconnectmodelset> so only Rail terminals can be specified
6039 | E | IMSMDL_ERR_39 | [Interconnect Model Set] %s [Interconnect Model] %s: Terminals %d and %d are duplicates | interconnectmodelset~interconnectmodel~terminal1~terminal2 | Terminal <terminal1> and Terminal <terminal2> have identical definitions in Interconnect Model <interconnectmodel> in Interconnect Model Set <interconnectmodelset>
6040 | E | IMSMDL_ERR_40 | ( line %d ) - Value for keyword '%s' not specified. | linenum~keywordname | No value was specified for keyword <keywordname>
6041 | E | IMSMDL_ERR_41 | [Interconnect Model Set] %s [Interconnect Model] %s: At least two interfaces for Pin '%s' as an I/O expected | interconnectmodelset~interconnectmodel~pinname | I/O Pin <pinname> should be used in at least 2 of the interfaces (Pad, Pin, Buffer) in Model <interconnectmodel> in Interconnect Model Set <interconnectmodelset>
6042 | E | IMSMDL_ERR_42 | [Component] %s [Interconnect Model Group] %s [Interconnect Model Set] %s [Interconnect Model] %s : %s '%s' not found .ibs file | compname~interconnectmodelgroup~interconnectmodelset~interconnectmodel~qualifiername~qualifier | In Component <compname>, Interconnect Model Group <interconnectmodelgroup>, Interconnect Model Set <interconnectmodelset>, Interconnect Model <interconnectmodel> the Qualifier <qualifier> has a value <qualifier> which is not found in the .ibs file
6043 | E | IMSMDL_ERR_43 | [Component] %s [Interconnect Model Group] %s: [Interconnect Model Set] %s not found in %s | compname~interconnectmodelgroup~interconnectmodelset~filename | In Component <compname>, Interconnect Model Group <interconnectmodelgroup> the Interconnect Model Set <interconnectmodelset> referenced is not found in the .ibs file <filename>
6044 | C | IMSMDL_ERR_44 | [Component] %s [Interconnect Model Group] %s [Interconnect Model Set] %s [Interconnect Model] %s : NC Pin '%s' used as an I/O | compname~interconnectmodelgroup~interconnectmodelset~interconnectmodel~pinname | I/O Pin <pinname> referenced in Component <compname>, Interconnect Model Group <interconnectmodelgroup>, Interconnect Model Set <interconnectmodelset>, Interconnect Model <interconnectmodel> has a model type of NC
6045 | E | IMSMDL_ERR_45 | [Interconnect Model Set] %s [Interconnect Model] %s : Terminal %d is not defined | interconnectmodelset~interconnectmodel~terminal | Terminal number <terminal> was not defined in Model <interconnectmodel> in Interconnect Model Set <interconnectmodelset>
6046 | E | IMSMDL_ERR_46 | [Component] %s [Interconnect Model Group] %s [Interconnect Model Set] %s [Interconnect Model] %s : Buffer Rail Terminal %d with pin_name %s whose %s is %s duplicates Terminal %d with signal_name %s } | compname~interconnectmodelgroup~interconnectmodelset~interconnectmodel~terminal1~pinname~refname~refbus~terminal2~signalname | Buffer Rail Terminal <terminal1> with pin_name <pinname> whose Reference <refname> is <refbus> duplicates signal_name <signal_name> associated with Terminal <terminal2> in Component <compname>, Interconnect Model Group <interconnectmodelgroup>, Interconnect Model Set <interconnectmodelset>, Interconnect Model <interconnectmodel>
6047 | E | IMSMDL_ERR_47 | [Component] %s [Interconnect Model Group] %s [Interconnect Model Set] %s [Interconnect Model] %s : Buffer Rail Terminal %d with pin_name %s whose %s is %s duplicates Terminal %d with bus_label %s } | compname~interconnectmodelgroup~interconnectmodelset~interconnectmodel~terminal1~pinname~refname~refbus~terminal2~buslabel | Buffer Rail Terminal <terminal1> with pin_name <pinname> whose Reference <refname> is <refbus> duplicates Terminal <terminal2> with bus_label <buslabel> in Component <compname>, Interconnect Model Group <interconnectmodelgroup>, Interconnect Model Set <interconnectmodelset>, Interconnect Model <interconnectmodel>
6048 | E | IMSMDL_ERR_48 | [Component] %s [Interconnect Model Group] %s [Interconnect Model Set] %s [Interconnect Model] %s : Pad Rail Terminal %d with signal_name %s duplicates Terminal %d with bus_label %s | compname~interconnectmodelgroup~interconnectmodelset~interconnectmodel~terminal1~signalname~terminal2~buslabel | Pad Rail Terminal <terminal1> with signal_name <signalname> duplicates Terminal <terminal2> with bus_label <buslabel> in Component <compname>, Interconnect Model Group <interconnectmodelgroup>, Interconnect Model Set <interconnectmodelset>, Interconnect Model <interconnectmodel>
6049 | E | IMSMDL_ERR_49 | [Component] %s [Interconnect Model Group] %s [Interconnect Model Set] %s [Interconnect Model] %s : Pad Rail Terminal %d with signal_name %s duplicates Terminal %d with pad_name %s | compname~interconnectmodelgroup~interconnectmodelset~interconnectmodel~terminal1~signalname1~terminal2~signalname2 | Pad Rail Terminal <terminal1> with signal_name <signalname1> duplicates Terminal <terminal2> with signal_name <signalname2> in Component <compname>, Interconnect Model Group <interconnectmodelgroup>, Interconnect Model Set <interconnectmodelset>, Interconnect Model <interconnectmodel>
6050 | E | IMSMDL_ERR_50 | [Component] %s [Interconnect Model Group] %s [Interconnect Model Set] %s [Interconnect Model] %s : Pad Rail Terminal %d with bus_label %s duplicates Terminal %d with pad_name %s | compname~interconnectmodelgroup~interconnectmodelset~interconnectmodel~terminal1~buslabel~terminal2~padname | Pad Rail Terminal <terminal1> with bus_label <buslabel> duplicates Terminal <terminal2> with pad_name <padname> in Component <compname>, Interconnect Model Group <interconnectmodelgroup>, Interconnect Model Set <interconnectmodelset>, Interconnect Model <interconnectmodel>
6051 | E | IMSMDL_ERR_51 | [Component] %s [Interconnect Model Group] %s [Interconnect Model Set] %s [Interconnect Model] %s : Pin Rail Terminal %d with signal_name %s duplicates Terminal %d with bus_label %s | compname~interconnectmodelgroup~interconnectmodelset~interconnectmodel~terminal1~signalname~terminal2~buslabel | Pin Rail Terminal <terminal1> with signal_name <signalname> duplicates Terminal <terminal2> with bus_label <buslabel> in Component <compname>, Interconnect Model Group <interconnectmodelgroup>, Interconnect Model Set <interconnectmodelset>, Interconnect Model <interconnectmodel>
6052 | E | IMSMDL_ERR_52 | [Component] %s [Interconnect Model Group] %s [Interconnect Model Set] %s [Interconnect Model] %s : Pin Rail Terminal %d with signal_name %s duplicates Terminal %d with pin_name %s | compname~interconnectmodelgroup~interconnectmodelset~interconnectmodel~terminal1~signalname~terminal2~pinname | Pin Rail Terminal <terminal1> with signal_name <signalname> duplicates Terminal <terminal2> with pin_name <pinname> which has the same signal_name
6053 | E | IMSMDL_ERR_53 | [Component] %s [Interconnect Model Group] %s [Interconnect Model Set] %s [Interconnect Model] %s : Pin Rail Terminal %d with bus_label %s duplicates Terminal %d with pin_name %s | compname~interconnectmodelgroup~interconnectmodelset~interconnectmodel~terminal1~buslabel~terminal2~pinname | Pin Rail Terminal <terminal1> with bus_label <buslabel> duplicates Terminal <terminal2> with pin_name <pinname> as both are associated with the same signal_name in Component <compname>, Interconnect Model Group <interconnectmodelgroup>, Interconnect Model Set <interconnectmodelset>, Interconnect Model <interconnectmodel>
6054 | E | IMSMDL_ERR_54 | [Component] %s [Interconnect Model Group] %s [Interconnect Model Set] %s [Interconnect Model] %s : Buffer Rail Terminal %d with signal_name %s duplicates Terminal %d with bus_label %s | compname~interconnectmodelgroup~interconnectmodelset~interconnectmodel~terminal1~signalname~terminal2~buslabel | Buffer Rail Terminal <terminal1> with signal_name <signalname> duplicates Terminal <terminal2> with bus_label <buslabel> which is associated with the same signal_name in Component <compname>, Interconnect Model Group <interconnectmodelgroup>, Interconnect Model Set <interconnectmodelset>, Interconnect Model <interconnectmodel>
6055 | E | IMSMDL_ERR_55 | [Component] %s [Interconnect Model Group] %s [Interconnect Model Set] %s [Interconnect Model] %s : %s Terminal %d with signal_name %s duplicates Terminal %d with the same signal_name | compname~interconnectmodelgroup~interconnectmodelset~interconnectmodel~interfacename~terminal1~signalname~terminal2 | At Interface <interfacename> Terminal <terminal1> with signal_name <signalname> duplicates Terminal <terminal2> with the same signal_name in Component <compname>, Interconnect Model Group <interconnectmodelgroup>, Interconnect Model Set <interconnectmodelset>, Interconnect Model <interconnectmodel>
6056 | E | IMSMDL_ERR_56 | [Component] %s [Interconnect Model Group] %s [Interconnect Model Set] %s [Interconnect Model] %s : %s Terminal %d with bus_label %s duplicates Terminal %d with the same bus_label | compname~interconnectmodelgroup~interconnectmodelset~interconnectmodel~interfacename~terminal1~buslabel~terminal2 | At Interface <interfacename> Terminal <terminal1> with bus_label <buslabel> duplicates Terminal <terminal2> with the same bus_label in Component <compname>, Interconnect Model Group <interconnectmodelgroup>, Interconnect Model Set <interconnectmodelset>, Interconnect Model <interconnectmodel>
6057 | E | IMSMDL_ERR_57 | [Component] %s [Interconnect Model Group] %s [Interconnect Model Set] %s [Interconnect Model] %s : %s Terminal %d with pin_name %s duplicates Terminal %d with the same pin_name | compname~interconnectmodelgroup~interconnectmodelset~interconnectmodel~interfacename~terminal1~pinname~terminal2 | At Interface <interfacename> Terminal <terminal1> with pin_name <pinname> duplicates Terminal <terminal2> with the same pin_name in Component <compname>, Interconnect Model Group <interconnectmodelgroup>, Interconnect Model Set <interconnectmodelset>, Interconnect Model <interconnectmodel>
6058 | E | IMSMDL_ERR_58 | [Component] %s [Interconnect Model Group] %s [Interconnect Model Set] %s [Interconnect Model] %s : %s Terminal %d with pad_name %s duplicates Terminal %d with the same pad_name | compname~interconnectmodelgroup~interconnectmodelset~interconnectmodel~interfacename~terminal1~padname~terminal2 | At Interface <interfacename> Terminal <terminal1> with pad_name <padname> duplicates Terminal <terminal2> with the same pad_name in Component <compname>, Interconnect Model Group <interconnectmodelgroup>, Interconnect Model Set <interconnectmodelset>, Interconnect Model <interconnectmodel>
6059 | W | IMSMDL_ERR_59 | [Component] %s [Interconnect Model Group] %s [Interconnect Model Set] %s [Interconnect Model] %s : Buffer Rail Terminal %d has a %s specified for Pin %s but the IBIS file has no corresponding Pin Mapping | compname~interconnectmodelgroup~interconnectmodelset~interconnectmodel~terminal~refname~pinname | Buffer Rail Terminal <terminal> has a Reference <refname> specified for Pin <pinname> but the IBIS file has no corresponding Pin Mapping in Component <compname>, Interconnect Model Group <interconnectmodelgroup>, Interconnect Model Set <interconnectmodelset>, Interconnect Model <interconnectmodel>
6060 | E | IMSMDL_ERR_60 | Interconnect Model Set '%s' is already defined | interconnectmodelset | The same Interconnect Model Set <interconnectmodelset> is defined more than once
6061 | W | IMSMDL_ERR_61 | [Interconnect Model Set] %s [Interconnect Model] %s: All pin_names considered Aggressor_Only, victim cannot be identified and crosstalk may be incomplete | interconnectmodelset~interconnectmodel | All the pins in InterconnectModelSet<interconnectmodelset> InterconnectModel <interconnectmodel> have been marked Aggressor_Only so no victims could be identified
6062 | C | IMSMDL_ERR_62 | [Interconnect Model Set] %s: [Interconnect Model] %s and [Interconnect Model] %s have identical pin names that will be connected | interconnectmodelset~interconnectmodel1~interconnectmodel2 | Interconnect Models <interconnectmodel1> and <interconnectmodel2> in Interconnect Model Set <interconnectmodelset> seem to have the same exact definition
6063 | C | IMSMDL_ERR_63 | [Component] %s [Interconnect Model Group] %s : [Interconnect Model Set] %s [Interconnect Model] %s and [Interconnect Model Set] %s [Interconnect Model] %s have identical pin names that will be connected | componentname~interconnectmodelgroup~interconnectmodelset1~interconnectmodel1~interconnectmodelset2~interconnectmodel2 | Interconnect Model <interconnectmodel1> in InterconnectModelSet <interconnectmodelset1> and <interconnectmodel2> in <interconnectmodelset2> in <interconnectmodelgroup> in Component <componentname> seem to have the same exact definition
6064 | E | IMSMDL_ERR_64 | All pin_names have been considered Aggressor_Only, a victim cannot be identified and crosstalk may be incomplete for Component %s, Interconnect Model Group %s, Interconnect Model Set %s, Interconnect Model %s | compname~interconnectmodelgroup~interconnectmodelset~interconnectmodel | All pin_names have been considered Aggressor_Only, a victim cannot be identified and crosstalk may be incomplete for Component <compname>, Interconnect Model Group <interconnectmodelgroup>, Interconnect Model Set <interconnectmodelset>, Interconnect Model <interconnectmodel>
6065 | E | IMSMDL_ERR_65 | All pin_names have been considered Aggressor_Only, a victim cannot be identified and full path crosstalk may be incomplete for Component %s, Interconnect Model Group %s, Interconnect Model Set %s, Interconnect Model %s | compname~interconnectmodelgroup~interconnectmodelset~interconnectmodel | All pin_names have been considered Aggressor_Only, a victim cannot be identified and full path crosstalk may be incomplete for Component <compname>, Interconnect Model Group <interconnectmodelgroup>, Interconnect Model Set <interconnectmodelset>, Interconnect Model <interconnectmodel>
6066 | E | IMSMDL_ERR_66 | ( line %d ) - Interconnect Model '%s' is duplicated within the Interconnect Model Set '%s'. | linenum~interconnectmodel~interconnectmodelset | Interconnect Model <interconnectmodel> is defined more than once in Interconnect Model Set <interconectmodelset>
6067 | E | IMSMDL_ERR_67 | [Component] %s [Interconnect Model Group] %s [Interconnect Model Set] %s [Interconnect Model] %s : Buffer Rail Terminal %d with pin_name %s duplicates Terminal %d with the same pin_name | compname~interconnectmodelgroup~interconnectmodelset~interconnectmodel~terminal1~pinmame~terminal2 | Buffer Rail Terminal <terminal1> with pin_name <pinname> duplicates Terminal <terminal2> with the same pin_name in Component <compname>, Interconnect Model Group <interconnectmodelgroup>, Interconnect Model Set <interconnectmodelset>, Interconnect Model <interconnectmodel>
6068 | E | IMSMDL_ERR_68 | [Interconnect Model Set] %s [Interconnect Model] %s: When File_TS is specified, at least 2 terminal lines should be specified | interconnectmodelset~interconnectmodel | Interconnect Model <interconnectmodel> in Interconnect Model Set <interconectmodelset> has less than 2 terminal lines but File_TS has been specified
6069 | E | IMSMDL_ERR_69 | [Interconnect Model Set] %s [Interconnect Model] %s: Unused port termination cannot be specified when all the terminals have been specified | interconnectmodelset~interconnectmodel | Interconnect Model <interconnectmodel> in Interconnect Model Set <interconectmodelset> has Unused_port_termination specified even though all terminals have been specified
6070 | E | IMSMDL_ERR_70 | [Interconnect Model Set] %s [Interconnect Model] %s: Unused port termination should be specified when all the terminals have not been specified | interconnectmodelset~interconnectmodel | Interconnect Model <interconnectmodel> in Interconnect Model Set <interconectmodelset> does not have Unused_port_termination specified even though all terminals have not been specified
6071 | C | IMSMDL_ERR_71 | [Interconnect Model Set] %s [Interconnect Model] %s: %d terminals out of %d have been specified | interconnectmodelset~interconnectmodel~numberofterminallines~numberofterminals | Interconnect Model <interconnectmodel> in Interconnect Model Set <interconectmodelset> has only <numberofterminallines> specified which is less than the <numberofterminals> specified
6072 | E | IMSMDL_ERR_72 | [Interconnect Model Set] %s [Interconnect Model] %s: Terminal %d must be specified | interconnectmodelset~interconnectmodel~terminalnumber | Interconnect Model <interconnectmodel> in Interconnect Model Set <interconectmodelset> does not have the last terminal specified though File_TS has been specified
6073 | E | IMSMDL_ERR_73 | Interconnect Model Set] %s [Interconnect Model] %s: The last terminal %d cannot be of type I/O for File_TS | interconnectmodelset~interconnectmodel~terminalnumber | Interconnect Model <interconnectmodel> in Interconnect Model Set <interconectmodelset> should have the last terminal as a Rail type since File_TS has been specified
6074 | E | IMSMDL_ERR_74 | [Interconnect Model Set] %s [Interconnect Model] %s: Number of terminals cannot be 0 | interconnectmodelset~interconnectmodel | Interconnect Model <interconnectmodel> in Interconnect Model Set <interconectmodelset> has no terminals specified
6075 | E | IMSMDL_ERR_75 | [Interconnect Model Set] %s [Interconnect Model] %s: File_IBIS-ISS %s: No of Terminals %d does not match the number of nodes %d in Subckt %s | interconnectmodelset~interconnectmodel~issfile~numterminals~numnodes~subcktname | Interconnect Model <interconnectmodel> in Interconnect Model Set <interconectmodelset> references a subcircuit <subcktname> in ISS file <issfile> which does not have the same number of nodes <numnodes> as the number of terminals <numterminals>
6076 | E | IMSMDL_ERR_76 | [Interconnect Model Set] %s [Interconnect Model] %s: File_IBIS-ISS %s: Subckt %s has invalid node %s | emdsetname~emdmodelname~issfile~subcktname~node | Interconnect Model <interconnectmodel> in Interconnect Model Set <interconectmodelset> references a subcircuit <subcktname> in ISS file <issfile> which has an invalid node <node>
6077 | E | IMSMDL_ERR_77 | [Interconnect Model Set] %s [Interconnect Model] %s: File_IBIS-ISS %s: Parameter %s is not %s type in Subckt %s | interconnectmodelset~interconnectmodel~issfile~paramname~paramtype~subcktname | Interconnect Model <interconnectmodel> in Interconnect Model Set <interconectmodelset> references a subcircuit <subcktname> in ISS file <issfile> whose parameter <paramname> is not of type <paramtype>
6078 | E | IMSMDL_ERR_78 | [Interconnect Model Set] %s [Interconnect Model] %s: File_IBIS-ISS %s: %s is not defined as a parameter in Subckt %s | interconnectmodelset~interconnectmodel~issfile~paramname~subcktname | Interconnect Model <interconnectmodel> in Interconnect Model Set <interconectmodelset> references a subcircuit <subcktname> in ISS file <issfile> which does not have a parameter <paramname> defined
6079 | E | IMSMDL_ERR_79 | [Interconnect Model Set] %s [Interconnect Model] %s: File_IBIS-ISS %s: Unable to parse for Subckt %s | interconnectmodelset~interconnectmodel~issfile~subcktname | Interconnect Model <interconnectmodel> in Interconnect Model Set <interconectmodelset> references a subcircuit <subcktname> in ISS file <issfile> which could not be parsed
6080 | E | IMSMDL_ERR_80 | [Interconnect Model Set] %s [Interconnect Model] %s: File_TS %s: Unable to parse for number of Ports | interconnectmodelset~interconnectmodel~tsfile | Interconnect Model <interconnectmodel> in Interconnect Model Set <interconectmodelset> references a File_TS <tsfile> which could not be parsed for [Number of Ports]
6081 | E | IMSMDL_ERR_81 | Interconnect Model Set] %s [Interconnect Model] %s: File_TS %s: Number of Ports %d does not match the number of Terminals %d | interconnectmodelset~interconnectmodel~tsfile~numports~numterminals | Interconnect Model <interconnectmodel> in Interconnect Model Set <interconectmodelset> references a File_TS <tsfile> in which the [Number of Ports] does not match the number of terminals defined
6082 | W | IMSMDL_ERR_82 | Interconnect Model Set] %s [Interconnect Model] %s: File_IBIS-ISS %s: Parameter %s is defined with a difference case as '%s' in Subckt %s | interconnectmodelset~interconnectmodel~issfile~paramname~paramvalue~subcktname | Interconnect Model <interconnectmodel> in Interconnect Model Set <interconectmodelset> references a subcircuit <subcktname> in ISS file <issfile> which has parameter <paramname> defined with a different case as <paramvalue>
6083 | E | IMSMDL_ERR_83 | Mandatory keyword [Interconnect Model Set] not found |  | An [Interconnect Model Set] section is mandatory in a .ims file
6084 | E | IMSMDL_ERR_84 | [Interconnect Model Set] %s [Interconnect Model] %s: Params cannot be specified when File_TS is speciffed | interconnectmodelset~interconnectmodel | Interconnect Model <interconnectmodel> in Interconnect Model Set <interconectmodelset> has parameters specified even though File_TS was specified
6200 | B | IMSFILE_ERR_0 | %s:%d:Unable to get IBIS. | filename~linenum | Internal Error at line <linenum> in file <filename>
6201 | B | IMSFILE_ERR_1 | Unable to allocate IFILE. |  | Memory allocation failed
6202 | E | IMSFILE_ERR_2 | Interconnect Model file name %s does not seem to have an extension | filename | <filename> has no extension specified
6203 | E | IMSFILE_ERR_3 | Interconnect Model file name %s invalid. Should have '.ims' extension | filename | Extension '.ims' was missing in <filename>
6204 | E | IMSFILE_ERR_4 | Interconnect Model file %s not found. | filename | The interconnect model file <filename> was not found
6300 | E | CLOCKPINS_ERR_0 | ( line %d ) - Unable to allocate CLOCKPINS | linenum | Memory allocation failed
6301 | E | CLOCKPINS_ERR_1 | ( line %d ) - Too many Clock Pins data columns. | linenum | Too many entries were specified on the data line
6302 | E | CLOCKPINS_ERR_2 | ( line %d ) - No ClockPins column entry. | linenum | The clock pin entry was not found on the data line
6303 | E | CLOCKPINS_ERR_3 | ( line %d ) - No Clocked Pin column entry. | linenum | The clocked pin entry was not found on the data line
6304 | E | CLOCKPINS_ERR_4 | ( line %d ) - Clock Pin column pin same as Clocked Pin column pin. | linenum | The same Pin has been specified as a clock pin as well as a clocked pin
6305 | E | CLOCKPINS_ERR_5 | ( line %d ) - No Relationship column entry. | linenum | The relationship column entry was not specified on the data line
6306 | E | CLOCKPINS_ERR_6 | ( line %d ) - Unknown relationship '%s'. Only 'Unspecified' is allowed | linenum~relationship | An unknown relationship <relationship> was specified
6307 | E | CLOCKPINS_ERR_7 | Component '%s': %s %s is associated with an inverting Diff_Pin | compname~clockpinOrclockedPin~pinname | A clockpin <pinname> or clockedpin<pinname> is associated with an inverting Diff_Pin in component <compname>
6308 | E | CLOCKPINS_ERR_8 | Component '%s': Clocked Pin '%s' is defined more than once | compname~clockedpinname | The clockedpin <clockedpinname> occurs more than once in component <compname>
6309 | E | CLOCKPINS_ERR_9 | Component '%s': %s %s is associated with a Model Selector '%s' whose models are of type Series, Series_Switch or Terminator | compname~clockPinOrclockedPin~pinname~modelselectorname | The clockpin <pinname> or clockedpin<pinname> is associated with a model selector <modelselectorname> whose referenced model types are Series, Series_Switch or Terminator in component <compname>
6310 | E | CLOCKPINS_ERR_10 | Component '%s': %s '%s' not previously declared in Pin section. | compname~clockPinOrClockedPin~pinname | The clockpin <pinname> or clockedpin<pinname> was not defined as a Pin in component <compname>
6311 | E | CLOCKPINS_ERR_11 | Component '%s': %s %s is associated with a model '%s' whose type is Series, Series_Switch or Terminator | compname~clockPinOrclockedPin~pinname~modelname | The clockpin <pinname> or clockedpin<pinname> is associated with a model <modelname> whose is type is Series, Series_Switch or Terminator in component <compname>
6312 | E | CLOCKPINS_ERR_12 | Component '%s': ClockPin %s and ClockedPin %s are cross referenced | compname~clockpinname~clockedpinname | The clockpin <clockpinname> and clockedpin <clockedpinname> reference each other in component <compname>
6400 | B | EMDSET_ERR_0 | %s:%d:EMDSET_Init unable to get IBIS? | filename~linenum | Program data structures are corrupt in program file <filename> at <linenumber>
6401 | E | EMDSET_ERR_1 | ( line %d ) - EMD Set-scoped keyword not found under [EMD Set]. | linenum | An [EMD Set] associated keyword was not defined in a [EMD Set] section
6402 | E | EMDSET_ERR_2 | ( line %d ) - EMD Set-scoped data line not found under [EMD Set]. | linenum | An [EMD Set] associated data line was not defined in a [EMD Set] section
6403 | B | EMDSET_ERR_3 | %s:%d:Illegal keyword. | filename~linenum | A keyword related bug was found in program file <filename> at <linenumber>
6404 | E | EMDSET_ERR_4 | ( line %d ) - Either File_TS or File_IBIS-ISS must be defined before Number_of_terminals is defined | linenum | File_TS or File_IBIS-iSS must be specified before the number of terminals is specified in an [EMD Model]
6405 | B | EMDSET_ERR_5 | %s:%d:Illegal line type received. | filename~linenum | A line type related bug was found in program file <filename> at <linenumber>
6406 | E | EMDSET_ERR_6 | ( line %d ) - Unable to create new '%s'. | linenum~structname | Memory allocation for structure <structname> failed
6407 | E | EMDSET_ERR_7 | ( line %d ) - Keyword '%s' expected | linenum~keywordname | Keyword <keywordname> was expected
6408 | E | EMDSET_ERR_8 | Duplicate '%s' keyword found. | keywordname | UNUSED: Keyword <keywordname> was already defined
6409 | E | EMDSET_ERR_9 | ( line %d ) - Extraneous data on '%s' line. | linenum~identifier | There is extraneous data on the data line for <identifier>
6410 | B | EMDSET_ERR_10 | Unable to Parse %s: %s %d | linenum~codefile~codeline | There is a parsing bug at filename <filename> at <linenum>
6411 | B | EMDSET_ERR_11 | Should not be here: %s,%d | filename~linenum | There is a program bug at filename <filename> at <linenum>
6412 | E | EMDSET_ERR_12 | ( line %d ) - Could not parse '%s' line | linenum~identifier | There was an error parsing the data line associated with <identifier>
6413 | E | EMDSET_ERR_13 | ( line %d ) - Param: Illegal format for %s: '%s' | linenum~parameterValueORparameterFormat~value | The parameter value <value> or parameter format <value> is incorrect
6414 | E | EMDSET_ERR_14 | ( line %d ) - %s '%s' already defined | linenum~identifier~subidentifier | The <subidentifier> asssociated with <identifier> is already defined
6415 | E | EMDSET_ERR_15 | ( line %d ) - %s: already defined | linenum~identifier | <identifier> is already defined
6416 | E | EMDSET_ERR_16 | ( line %d ) - File '%s' does not exist | linenum~filename | The referenced file <filename> was not found
6417 | E | EMDSET_ERR_17 | ( line %d ) - %s cannot be specified when %s is already specified | linenum~identifier1~identifier2 | <identifier1> should not be defined when <identifier2> is defined
6418 | E | EMDSET_ERR_18 | ( line %d ) - Sub parameter Number_of_terminals should be specified after all other subparameters have been specified | linenum | Number_of_terminals should be defined after all sub parameters in a [EMD Model] section
6419 | E | EMDSET_ERR_19 | ( line %d ) - Missing '=' | linenum | The assignment operator is missing
6420 | W | EMDSET_ERR_20 | ( line %d ) - Suspicious %s value. | linenum~value | The value <value> does not seem in the correct format
6421 | E | EMDSET_ERR_21 | ( line %d ) - Bad %s value. | linenum~value | The value <value> does not have the right format
6422 | E | EMDSET_ERR_22 | ( line %d ) - %s cannot be less than or equal to 0. | linenum~identifier | The value of <identifier> cannot be 0 or negative
6423 | E | EMDSET_ERR_23 | ( line %d ) - Number_of_terminals should be at least 2 when File_TS is specifed. | linenum | File_TS requires at least 2 terminals to be specified in an [EMD Model] section
6424 | E | EMDSET_ERR_24 | ( line %d ) - Terminal %d is larger than the Number_of_terminals %d | linenum~terminalnum~numterminals | The terminal number <terminalnum> is greater than the total number of terminals <numterminals>
6425 | E | EMDSET_ERR_25 | ( line %d ) - Terminal %d is already defined | linenum~terminalnum | The terminal number <terminalnum> is already defined
6426 | E | EMDSET_ERR_26 | ( line %d ) - Unknown %s %s | linenum~identifier~value | <identifier> has an unknown value <value>
6427 | E | EMDSET_ERR_27 | ( line %d ) - %s Expected but %s Found | linenum~identifier1~identifier2 | <identifier1> was expected by <identifier2> was found
6428 | E | EMDSET_ERR_28 | ( line %d ) - When File_TS is specified, A_gnd can only be specified with the last terminal | linenum | When File_TS is specified in an [EMD Model], A_gnd can only be associated with the last terminal
6429 | E | EMDSET_ERR_29 | ( line %d ) - %s found without corresponding %s | linenum~identifier1~identifier2 | keyword <identifier1> was found without a corresponding keyword <identifier2>
6430 | E | EMDSET_ERR_30 | ( line %d ) - Only allowed qualifier(s) is(are): %s | linenum~qualifiers | Only qualifier/qualifiers <qualifiers> may be associated with a terminal in the [EMD Model]
6431 | E | EMDSET_ERR_31 | ( line %d ) - %s is not allowed for %s | linenum~identifier1~identifier2 | <identifier1> cannot be specified with <identifier2>
6432 | E | EMDSET_ERR_32 | No [EMD Model] defined in [EMD Set] %s | emdsetname | The [EMD Set] <emdsetname> has no [EMD Models] defined
6433 | E | EMDSET_ERR_33 | [EMD Set] %s [EMD Model] %s: Either File_TS or File_IBIS-ISS must be defined | emdsetname~emdmodelname | The [EMD Model] <emdmodelname> in [EMD Set] <emdsetname> has neither File_TS nor File_IBIS-ISS defined
6434 | E | EMDSET_ERR_34 | [EMD Set] %s [EMD Model] %s: Unused port termination cannot be specified when File_IBIS-ISS is specified | emdsetname~emdmodelname | The [EMD Model] <emdmodelname> in [EMD Set] <emdsetname> has Unused_port_termination specified even though File_IBIS-ISS has been defined
6435 | E | EMDSET_ERR_35 | [EMD Set] %s [EMD Model] %s: No terminals were specified | emdsetname~emdmodelname | The [EMD Model] <emdmodelname> in [EMD Set] <emdsetname> has no terminals defined
6436 | E | EMDSET_ERR_36 | ( line %d ) - [EMD Set] %s is duplicated within the file | linenum~emdsetname | The [EMD Set] <emdsetname> has been defined more than once
6437 | E | EMDSET_ERR_37 | ( line %d ) - [EMD Model] '%s' is duplicated within the [EMD Set] '%s'. | linenum~emdsetname~emdmodelname | The [EMD Model] <emdmodelname> has been defined more than once in [EMD Set] <emdsetname>
6438 | E | EMDSET_ERR_38 | [EMD Set] %s [EMD Model] %s: Number of terminals cannot be 0 | emdsetname~emdmodelname | The [EMD Model] <emdmodelname> in [EMD Set] <emdsetname> has 0 number of terminals
6439 | E | EMDSET_ERR_39 | [EMD Set] %s [EMD Model] %s : Terminal %d is not defined | emdsetname~emdmodelname~terminalnum | The [EMD Model] <emdmodelname> in [EMD Set] <emdsetname> does not have terminal number <terminalnum> defined (although File_IBIS-ISS has been specified)
6440 | E | EMDSET_ERR_40 | [EMD Set] %s [EMD Model] %s: When File_TS is specified, at least 2 terminal lines should be specified | emdsetname~emdmodelname | The [EMD Model] <emdmodelname> in [EMD Set] <emdsetname> should have at least 2 terminals specified as File_TS has also been specified
6441 | E | EMDSET_ERR_41 | [EMD Set] %s [EMD Model] %s: Unused port termination cannot be specified when all the terminals have been specified | emdsetname~emdmodelname | The [EMD Model] <emdmodelname> in [EMD Set] <emdsetname> has all terminals specified, so Unused_port_termination should not have been specified
6442 | E | EMDSET_ERR_42 | [EMD Set] %s [EMD Model] %s: Unused port termination should be specified when all the terminals have not been specified | emdsetname~emdmodelname | The [EMD Model] <emdmodelname> in [EMD Set] <emdsetname> does not have all terminals specified, so Unused_port_termination should have been specified
6443 | C | EMDSET_ERR_43 | [EMD Set] %s [EMD Model] %s: %d terminals out of %d have been specified | emdsetname~emdmodelname~numterminalsspecified~numterminals | The [EMD Model] <emdmodelname> in [EMD Set] <emdsetname> has <numterminalsspecified> defined out of a total of <numterminals>
6444 | E | EMDSET_ERR_44 | [EMD Set] %s [EMD Model] %s: Terminal %d must be specified | emdsetname~emdmodelname~terminalnum | The [EMD Model] <emdmodelname> in [EMD Set] <emdsetname> does not have the last terminal <terminalnum> specified (though File_TS has been specified)
6445 | E | EMDSET_ERR_45 | [EMD Set] %s [EMD Model] %s: The last terminal %d cannot be of type I/O for File_TS | emdsetname~emdmodelname~terminalnum | The [EMD Model] <emdmodelname> in [EMD Set] <emdsetname> has the last terminal <terminalnum> specified as an I/O
6446 | E | EMDSET_ERR_46 | ( line %d ) - %s: Missing Name | linenum~keywordname | The section corresponding to keyword <keywordname> does not have an associated name
6447 | W | EMDSET_ERR_47 | %s: Reserved word used for %s | reservedword~identifier | The reserved word <reservedword> was used for the value of <identifier>
6448 | E | EMDSET_ERR_48 | ( line %d ) - %s %s too long (maximum %d characters allowed). Will be truncated | linenum~identifier~value~maxlen | <identifier> has a value <value> which is too long. Only <maxlen> characters are allowed.
6449 | E | EMDSET_ERR_49 | ( line %d ) - Designator reference cannot be '*' when Terminal_type is Pin_I/O | linenum | The character '*' was used as a Designator Reference which is not allowed for terminals whose type is Pin_I/O
6450 | E | EMDSET_ERR_50 | [EMD Set] %s [EMD Model] %s: Terminals %d and %d are duplicates | emdsetname~emdmodelname~terminalnum1~terminalnum2 | The [EMD Model] <emdmodelname> in [EMD Set] <emdsetname> has identical terminals <terminalnum1> and <terminalnum2>
6451 | W | EMDSET_ERR_51 | [EMD Set] %s [EMD Model] %s: All pin_names considered Aggressor_Only, victim cannot be identified and crosstalk may be incomplete | emdsetname~emdmodelname | All the pins in [EMD Model] <emdmodelname> in [EMD Set] <emdsetname> have been marked Aggressor_Only so no victims could be identified
6452 | E | EMDSET_ERR_52 | [EMD Set] %s [EMD Model] %s: File_IBIS-ISS %s: No of Terminals %d does not match the number of nodes %d in Subckt %s | emdsetname~emdmodelname~issfile~numterminals~numnodes~subcktname | The [EMD Model] <emdmodelname> in [EMD Set] <emdsetname> references a subcircuit <subcktname> in ISS file <issfile> which does not have the same number of nodes <numnodes> as the number of terminals <numterminals>
6453 | E | EMDSET_ERR_53 | [EMD Set] %s [EMD Model] %s: File_IBIS-ISS %s: Subckt %s has invalid node %s | emdsetname~emdmodelname~issfile~subcktname~node | The [EMD Model] <emdmodelname> in [EMD Set] <emdsetname> references a subcircuit <subcktname> in ISS file <issfile> which has an invalid node <node>
6454 | E | EMDSET_ERR_54 | [EMD Set] %s [EMD Model] %s: File_IBIS-ISS %s: Parameter %s is not %s type in Subckt %s | emdsetname~emdmodelname~issfile~paramname~paramtype~subcktname | The [EMD Model] <emdmodelname> in [EMD Set] <emdsetname> references a subcircuit <subcktname> in ISS file <issfile> whose parameter <paramname> is not of type <paramtype>
6455 | W | EMDSET_ERR_55 | [EMD Set] %s [EMD Model] %s: File_IBIS-ISS %s: %s is not defined as a parameter in Subckt %s | emdsetname~emdmodelname~issfile~paramname~subcktname | The [EMD Model] <emdmodelname> in [EMD Set] <emdsetname> references a subcircuit <subcktname> in ISS file <issfile> which does not have a parameter <paramname> defined
6456 | E | EMDSET_ERR_56 | [EMD Set] %s [EMD Model] %s: File_IBIS-ISS %s: Unable to parse for Subckt %s | emdsetname~emdmodelname~issfile~subcktname | The [EMD Model] <emdmodelname> in [EMD Set] <emdsetname> references a subcircuit <subcktname> in ISS file <issfile> which could not be parsed
6457 | E | EMDSET_ERR_57 | [EMD Set] %s [EMD Model] %s: File_TS %s: Unable to parse for number of Ports | emdsetname~emdmodelname~tsfile | The [EMD Model] <emdmodelname> in [EMD Set] <emdsetname> references a File_TS <tsfile> which could not be parsed for [Number of Ports]
6458 | E | EMDSET_ERR_58 | [EMD Set] %s [EMD Model] %s: File_TS %s: Number of Ports %d does not match the number of Terminals %d | emdsetname~emdmodelname~tsfile~numports~numterminals | The [EMD Model] <emdmodelname> in [EMD Set] <emdsetname> references a File_TS <tsfile> in which the [Number of Ports] does not match the number of terminals defined
6459 | W | EMDSET_ERR_59 | [EMD Set] %s [EMD Model] %s: File_IBIS-ISS %s: Parameter %s is defined with a difference case as '%s' in Subckt %s | emdsetname~emdmodelname~issfile~paramname~paramvalue~subcktname | The [EMD Model] <emdmodelname> in [EMD Set] <emdsetname> references a subcircuit <subcktname> in ISS file <issfile> which has parameter <paramname> defined with a different case as <paramvalue>
6460 | E | EMDSET_ERR_60 | Mandatory keyword [EMD Set] not found |  | No [EMD Set] sections were found
6461 | E | EMDSET_ERR_61 | [EMD Set] %s [EMD Model] %s: Params cannot be specified when File_TS is speciffed | emdsetname~emdmodelname | The [EMD Model] <emdmodelname> in [EMD Set] <emdsetname> has parameters defined (though File_TS has been specified)
6600 | B | EMSFILE_ERR_0 | %s:%d:Unable to get IBIS. | filename~linenum | Program data structures are corrupt in program file <filename> at <linenumber>
6601 | E | EMSFILE_ERR_1 | Unable to allocate EMSILE. |  | Memory allocation failed
6602 | E | EMSFILE_ERR_2 | EMD Model file name %s does not seem to have an extension | filename | The referenced ems file <filename> should have an extension
6603 | E | EMSFILE_ERR_3 | EMD Model file name %s invalid. Should have '.ems' extension | filename | The referenced ems file <filename> should have an extension .ems
6604 | E | EMSFILE_ERR_4 | EMD Model file %s not found. | filename | The referenced ems file <filename> was not found
6700 | B | EMD_ERR_0 | ( line %d) - %s:%d:Begin_EMD unable to get IBIS? | linenum~filename~fileline | Program data structures are corrupt in program file <filename> at <fileline>
6701 | E | EMD_ERR_1 | Electrical Module Description-scoped keyword not found under [Begin EMD]. |  | A[Begin EMD] associated keyword was not defined in a [Begin EMD] section
6702 | E | EMD_ERR_2 | Electrical Module Description-scoped data line not found under [Begin EMD]. |  | A[Begin EMD] associated data line was not defined in a [Begin EMD] section
6703 | B | EMD_ERR_3 | ( line %d ) - %s:%d:Illegal keyword. | linenum~filename~fileline | A keyword related bug was found in program file <filename> at <fileline>
6704 | E | EMD_ERR_4 | ( line %d ) - %s: Missing Name | linenum~keywordname | The section corresponding to keyword <keywordname> does not have an associated name
6705 | B | EMD_ERR_5 | ( line %d ) - %s:%d:Illegal line type received. | linenum~filename~fileline | A line type related bug was found in program file <filename> at <fileline>
6706 | W | EMD_ERR_6 | ( line %d) - %s: Reserved word used for %s | linenum~reservedword~identifier | The reserved word <reservedword> was used for the value of <identifier>
6707 | E | EMD_ERR_7 | ( line %d ) - Missing '.' in pin_name (%s). Ignoring line. | linenum~designatorpinname | The designator pinname <designatorpinname> does not have a dot '.' in it
6708 | E | EMD_ERR_8 | Electrical Module Description keyword '[Begin EMD]' not found or blank. |  | The mandatory [Begin EMD] keyword was missing or did not have an associated name
6709 | E | EMD_ERR_9 | ( line %d ) - Duplicate %s keyword | linenum~keywordname | Keyword <keywordname> was already defined
6710 | E | EMD_ERR_10 | ( line %d ) - Blank %s value. | linenum~identifier | <identifier> value is not specified
6711 | E | EMD_ERR_11 | ( line %d ) - Invalid %s (%s) | linenum~identifer~value | <identifier> has an invalid value <value>
6712 | W | EMD_ERR_12 | ( line %d ) - Suspicious %s value. | linenum~value | The value <value> does not seem in the correct format
6713 | E | EMD_ERR_13 | ( line %d ) - Bad %s value. | linenum~value | The value <value> does not have the right format
6714 | E | EMD_ERR_14 | ( line %d ) - Number_of_Pins = 0. | linenum | The [Number of EMD Pins] is specified as 0
6715 | E | EMD_ERR_15 | Number_of_Pins keyword not found or value bad for Electrical Module Description '%s'. | emdname | The [Number of EMD Pins] was not specified or had an invalid value for [Begin EMD] <emdname>
6716 | E | EMD_ERR_16 | ( line %d ) - No %s found. | linenum~identifier | A value for <identifier> was not found
6717 | E | EMD_ERR_17 | ( line %d ) - %s %s too long (maximum %d characters allowed). Will be truncated. | linenum~identifier~value~maxlen | <identifier> has a value <value> which is too long. Only <maxlen> characters are allowed.
6718 | E | EMD_ERR_18 | ( line %d ) - Number of Pins is zero, unable to add Pin Number. | linenum | A pin under [EMD Pin] could not be added because [Number of EMD Pins] is 0
6719 | E | EMD_ERR_19 | ( line %d ) - Unable to allocate %s. | linenum~structname | Memory allocation for structure <structname> failed
6720 | E | EMD_ERR_20 | ( line %d ) - More Pin Numbers names than Number of pins. | linenum | More EMD Pins were specified than the [Number of EMD Pins]
6721 | E | EMD_ERR_21 | ( line %d ) - EMD Pin '%s' is not alphanumeric | linenum~emdpinname | There are non-alpha numeric characters in [EMD Pin] <emdpinname>
6722 | E | EMD_ERR_22 | ( line %d ) - Duplicate %s (%s). | linenum~identifier~value | <identifier> with value <value> has already been specified
6723 | E | EMD_ERR_23 | (line %d) - Invalid %s (%s). Ignoring line. | linenum~identifer~value | <identifer> has an invalid value <value>
6724 | E | EMD_ERR_24 | %s in %s (%s) is too long. Will be truncated. | NA~NA~NA
6725 | E | EMD_ERR_25 | ( line %d ) - Unexpected data after %s. | linenum~identifier | Some extraneous data was specified after the value for <identifier>
6726 | E | EMD_ERR_26 | EMD Module %s: Required keyword '%s' not found. | emdname~keywordname | Mandatory keyword <keywordname> was not defined in [Begin EMD] <emdname>
6727 | E | EMD_ERR_27 | No '%s' found. | identifier | No data associated with <identifier> was found
6728 | W | EMD_ERR_28 | ( line %d ) - File reference is 'NA' but Component/Module reference is not 'NA' | linenum | The file_reference in an [EMD Parts] line is 'NA' but the component/module reference is not 'NA'
6729 | W | EMD_ERR_29 | ( line %d ) - File reference is not'NA' but Component/Module reference is 'NA' | linenum | The file_reference in an [EMD Parts] line is not 'NA' but the component/module reference is 'NA'
6730 | E | EMD_ERR_30 | Mandatory keyword [Begin EMD] not found |  | The mandatory keyword [Begin EMD] was not found in an .emd file
6731 | E | EMD_ERR_31 | (line %d) - Invalid extension '%s' in file_reference (%s) | linenum~extension~fileref | An invalid extension <extension> was found in the file reference <fileref>
6732 | E | EMD_ERR_32 | Keyword '%s' is required when Keyword '%s' is specified | keywordname1~keywordname2 | The keyword <keywordname1> must be specified when keyword <keywordname2> is specified
6733 | E | EMD_ERR_33 | Keyword '%s' not found or blank for Electrical Module Description '%s'. | keywordname~emdname | Mandatory keyword <keywordname> was not defined in [Begin EMD] <emdname>
6734 | E | EMD_ERR_34 | ( line %d ) - Duplicate '%s' keyword found. | linenum~keywordname | Keyword <keywordname> is already defined
6735 | E | EMD_ERR_35 | ( line %d ) - Extraneous data on '%s' line. | linenum~keywordname | The Keyword <keywordname> was followed by some unknown data
6736 | E | EMD_ERR_36 | ( line %d ) - No file extension specified in file_reference %s | linenum~fileref | An extension was not found in the file reference <fileref>
6737 | E | EMD_ERR_37 | ( line %d ) - Unable to find '%s' after %s keyword. | linenum~keywordname~identifier | <identifier> was not found after Keyword <keywordname>
6738 | E | EMD_ERR_38 | ( line %d ) - '%s' column header not found. | linenum~columnidentifier | The column identifier <columnidentifier> was not found
6739 | E | EMD_ERR_39 | ( line %d ) - Unrecognized data after '%s' | linenum~columnidentifier | There was unknown data after the column identifier <columnidentifier>
6740 | E | EMD_ERR_40 | EMD Module %s [EMD Group] %s [EMD Set] %s not found in file %s | emdmodule~emdgroup~emdset~fileref | The [EMD Set]<emdset> referenced in [EMD Group]<emdgroup> in [Begin EMD] <emdmodule> was not found in the .ems file reference <fileref>
6741 | E | EMD_ERR_41 | EMD Module %s [EMD Group] %s [EMD Set] %s [EMD Model] %s : %s '%s' not found in .emd file | emdmodule~emdgroup~emdset~emdmodel~railoriopin~pinname | The Rail or IO Pin <pinname> associated with [Begin EMD] <emdname>, [EMD Group] <emdgroup>, [EMD Set] <emdset>, [EMD Model] <emdmodel> was not found in the .emd file
6742 | C | EMD_ERR_42 | EMD Module %s [EMD Group] %s [EMD Set] %s [EMD Model] %s : NC Pin '%s' used as an I/O | emdmodule~emdgroup~emdset~emdmodel~pinname | The I/O Pin <pinname> associated with [Begin EMD] <emdname>, [EMD Group] <emdgroup>, [EMD Set] <emdset>, [EMD Model] <emdmodel> is of signal_type NC
6743 | E | EMD_ERR_43 | Designator %s associated with Part %s references a %s %s in file %s whose Pin %s is not defined as a Designator Pin | designatorname~partname~componentormodule~name~fileref~pinname | The designator <designatorname> associated with part <partname> references a module or component <name> in file <fileref> whose Pin <pinname> is not defined as a Designator Pin
6744 | E | EMD_ERR_44 | Designator %s associated with Part %s references a %s %s in file %s which does not have the Designator Pin %s defined | designatorname~partname~componentormodule~name~fileref~pinname | The designator <designatorname> associated with part <partname> references a module or component <name> in file <fileref> which does not have the Designator Pin <pinname> defined
6745 | E | EMD_ERR_45 | Designator %s associated with Part %s references a %s %s which is not defined in referenced file %s | designatorname~partname~componentormodule~name~fileref | The designator <designatorname> associated with part <partname> references a module or component <name> which was not found in the referenced file <fileref>
6746 | E | EMD_ERR_46 | Number of EMD Pins <%u> not the same as count of Pin Numbers names found <%u>. | numpins~pincount | The specified [Number of EMD Pins] does not match the total pin count of pins under [EMD Pins]
6747 | E | EMD_ERR_47 | ( line %d) - %s found without corresponding %s | linenum~identifier1~identifier2 | keyword <identifier1> was found without a corresponding keyword <identifier2>
6748 | E | EMD_ERR_48 | ( line %d ) - Keyword '%s' expected | linenum~keywordname | The Keyword <keywordname> was expected
6749 | E | EMD_ERR_49 | %s '%s' with signal_name '%s' has bus_label '%s' while the %s '%s' with the same bus_label has a different signal_name '%s' | emdordesignatorpin~pinname1~signalname1~buslabel~emdordesignatorpin~pinname2~signalname2 | The EMD or Designator Pin <pinname1> with bus_label <buslabel> has signal_name <signalname1> while the EMD or Designator Pin <pinname2> with the same bus_label has a different signal_name <signalname2>
6750 | E | EMD_ERR_50 | Voltage List: '%s' not found as a bus_label or signal_name in [EMD Pin List] or [Designator Pin List] | signalnameorbuslabel | <signalnameorbuslabel> was not found as a signal_name or bus_label associated with any EMD Pin or Designator Pin
6751 | E | EMD_ERR_51 | Voltage List: '%s' found as a bus_label or signal_name but the associated %s '%s' if not of type POWER or GND | signalnameorbuslabel~emdordesignatorpin~pinname | <signalnameorbuslabel> was found as a signal_name or bus_label associated with EMD or Designator pin <pinname> but the pin is not of type POWER or GND
6752 | E | EMD_ERR_52 | EMD Group '%s' has no EMD Sets defined | emdgroup | The [EMD Group] <emdgroup> has no [EMD Sets] defined
6753 | E | EMD_ERR_53 | ( line %d ) - Illegal Designator Name '*' in pin name | linenum | *' cannot be specified as a designator in a designator pin name
6754 | E | EMD_ERR_54 | ( line %d ) - [Begin EMD] can be defined only once in a .emd file | linenum | There can be at most one [Begin EMD] section in a .emd file
6755 | B | EMD_ERR_55 | ( line %d) - Unable to Parse EMD Sub-Parameter: %s %d | linenum~codefile~codeline" | There is a parsing bug at filename <filename> at <fileline>
6756 | E | EMD_ERR_56 | Part %s associated with Designator %s is invalid or does not exist | partname~designatorname | The part <partname> associated with designator <designatorname> was not valid or not found
6757 | E | EMD_ERR_57 | Designator Pin %s references an unknown Designator %s\n | designatorpinname~designatorname | The designator <designatorname> referenced in the designator pin <designatorpinname> is not defined
6758 | E | EMD_ERR_58 | EMD Module %s [EMD Group] %s [EMD Set] %s [EMD Model] %s: Pin Rail Terminal %d with signal_name %s duplicates Terminal %d with bus_label %s | emdmodule~emdgroup~emdset~emdmodel~terminal1~signalname~terminal2~buslabel | Pin Rail terminal <terminal1> with signal_name <signalname> duplicates Pin Rail terminal <terminal2> with bus_label <buslabel> in [Begin EMD] <emdname>, [EMD Group] <emdgroup>, [EMD Set] <emdset>, [EMD Model] <emdmodel>
6759 | E | EMD_ERR_59 | EMD Module %s [EMD Group] %s [EMD Set] %s [EMD Model] %s: Pin Rail Terminal %d with signal_name %s duplicates Terminal %d with pin_name %s | emdmodule~emdgroup~emdset~emdmodel~terminal1~signalname~terminal2~pinname | Pin Rail terminal <terminal1> with signal_name <signalname> duplicates Pin Rail terminal <terminal2> with pin_name <pinname> in [Begin EMD] <emdname>, [EMD Group] <emdgroup>, [EMD Set] <emdset>, [EMD Model] <emdmodel>
6760 | E | EMD_ERR_60 | EMD Module %s [EMD Group] %s [EMD Set] %s [EMD Model] %s: Pin Rail Terminal %d with bus_label %s duplicates Terminal %d with pin_name %s | emdmodule~emdgroup~emdset~emdmodel~terminal1~buslabel~terminal2~pinname | Pin Rail terminal <terminal1> with bus_label <buslabel> duplicates Pin Rail terminal <terminal2> with pin_name <pinname> in [Begin EMD] <emdname>, [EMD Group] <emdgroup>, [EMD Set] <emdset>, [EMD Model] <emdmodel>
6761 | E | EMD_ERR_61 | EMD Module %s [EMD Group] %s [EMD Set] %s [EMD Model] %s: Pin Rail Terminal %d with %s %s duplicates Terminal %d with the same %s | emdmodule~emdgroup~emdset~emdmodel~terminal1~qualifiername~qualifiervalue~terminal2~qualifiername | Pin Rail terminal <terminal1> with <qualifiername> <qualifiervalue> duplicates Pin Rail terminal <terminal2> with the same <qualifiername> in [Begin EMD] <emdname>, [EMD Group] <emdgroup>, [EMD Set] <emdset>, [EMD Model] <emdmodel>
6762 | E | EMD_ERR_62 | EMD Module %s [EMD Group] %s: All IO pin_names considered Aggressor_Only | emdmodule~emdgroup | All I/O Pins associated with [EMD Group] <emdgroup> in [Begin EMD] <emdmodule> were found to be Aggressor_Only
6763 | E | EMD_ERR_63 | EMD Module %s [EMD Group] %s [EMD Set] %s [EMD Model] %s: I/O Pin %s also found in (EMD Set %s EMD Model %s) which is in the same EMD Group | emdmodule~emdgroup~emdset~emdmodel~pinname~emdset2~emdmodel2 | The I/O Pin <pinname> occurs in [EMD Set] <emdset> [EMD Model] <emdmodel> and also in [EMD Set] <emdset2> [EMD Model] <emdmodel2> in [Begin EMD] <emdname>, [EMD Group] <emdgroup>
6764 | W | EMD_ERR_64 | EMD Module %s [EMD Group] %s [EMD Set] %s [EMD Model] %s: Common signal_names cause all IO pin_names to be considered Aggressor_Only | emdmodule~emdgroup~emdset~emdmodel | All I/O Pins associated with [EMD Model] <emdmodel> in [EMD Set] <emdset> in [EMD Group] <emdgroup> in [Begin EMD] <emdmodule> were found to be Aggressor_Only because of common signal names
6765 | E | EMD_ERR_65 | %s '%s' has the same signal_name '%s' as %s '%s' | emdordesignatoriopin~pinname1~signalname~emdordesignatorrailpin~pinname2 | An EMD or Deisgnator I/O pin <pinname1> cannot have the same signal_name <signalname> as an EMD or Designator Rail Pin
6800 | E | CMODEL_ERR_0 | ( line %d ) - [C Comp Model] At most 2 instances can be defined | linenum | There can only be two [C Comp Model] sections in a Model
6801 | B | CMODEL_ERR_1 | ( line %d ) - Unable to Allocate Memory: %s %d | linenum~filename~fileline | Memory allocation failure in program file <filename> at line <fileline>
6802 | E | CMODEL_ERR_2 | ( line %d) - Should Not Be Here: %s,%d | linenum~filename~fileline | There is a bug in the code in program file <filename> at line <fileline>
6803 | E | CMODEL_ERR_3 | ( line %d ) - Unable to Parse %s: %s %d | linenum~identifier~filename~fileline | There is a parsing bug in program file <filename> at <fileline> when parsing <identifier>
6804 | E | CMODEL_ERR_4 | ( line %d ) - Incorrect Number of Line Items (%d) For %s: Expecting %d | linenum~itemcount~identifier~itemcountexpected | For <identifier> we expected <itemcountexpected> tokens but found <itemcount> tokens on the data line
6805 | E | CMODEL_ERR_5 | ( line %d ) - Could not parse '%s' line | linenum~identifer | Could not parse a data line associated with <identifer>
6806 | E | CMODEL_ERR_6 | ( line %d ) - [C Comp Model] parameter %s is already defined | linenum~paramname | The parameter <paramname> is already defined
6807 | E | CMODEL_ERR_7
6808 | E | CMODEL_ERR_8 | ( line %d ) - There should be %d values defined for Format %s | linenum~numvalues~formatname | For format <formatname> the number of values specified should be <numvalues>
6809 | W | CMODEL_ERR_9 | ( line %d ) - Suspicious %s value | linenum~value | The value <value> does not seem in the correct format
6810 | E | CMODEL_ERR_10 | ( line %d ) - Bad %s value | linenum~value | The value <value> does not have the right format
6811 | E | CMODEL_ERR_11 | ( line %d ) - %s cannot be specified when %s is already specified | linenum~identifier1~identifier2 | <identifier1> should not be defined when <identifier2> is defined
6812 | E | CMODEL_ERR_12 | ( line %d ) - When File_TS is specified, A_gnd can only be specified with the last terminal | linenum | The TerminalType A_gnd can only be specified with the last terminal when File_TS is specified
6813 | E | CMODEL_ERR_13 | ( line %d ) - Sub parameter Number_of_terminals should be specified after all other subparameters have been specified | linenum | Number_of_terminals should be defined after all sub parameters in a [EMD Model] section
6814 | E | CMODEL_ERR_14 | ( line %d ) - %s corner has already been defined for File_IBIS-ISS | linenum~cornername | The Corner <cornername> has already been specified for File_IBIS-ISS
6815 | E | CMODEL_ERR_15 | ( line %d ) - File '%s' does not exist | linenum~fileref | The referenced file <fileref> was not found
6816 | E | CMODEL_ERR_16 | ( line %d ) - Unknown %s %s found | linenum~identifier~value | An unknown value <value> was specified for <identifier>
6817 | E | CMODEL_ERR_17 | ( line %d ) - Missing '=' | linenum | The assignment operator is missing
6818 | E | CMODEL_ERR_18 | ( line %d ) - %s cannot be equal to 0. | linenum~identifier | The value of <identifier> cannot be 0 or negative
6819 | E | CMODEL_ERR_19 | ( line %d ) - Terminal %d is larger than the Number_of_terminals %d | linenum~terminal~numberofterminals | A terminal number <terminal> is greater than the total <numberof terminals> in an Interconnect Model
6820 | E | CMODEL_ERR_20 | ( line %d ) - Terminal %d is already defined | linenum~terminalnum | Terminal <terminalnum> is already defined
6821 | E | CMODEL_ERR_21 | ( line %d ) - Number_of_terminals should be at least 2. | linenum | There should be at least 2 terminals specified
6822 | E | CMODEL_ERR_22 | Model '%s': No %s type terminals found in [C Comp Model] defined on line %d | modelname~terminaltype~linenum | In model <modelname> the [C Comp Model] defined on line <linenum> should have at least one Ref and one I/O terminal
6823 | E | CMODEL_ERR_23 | Model '%s': No Typ Corner found for %s in [C Comp Model] defined on line %d | modelname~issOrts~linenum | In model <modelname> the [C Comp Model] defined on line <linenum> does ot have a Typ corner defined under File_IBIS-ISS or File_TS
6824 | E | CMODEL_ERR_24 | Model '%s': Param cannot specified when File_TS is speciffed in [C Comp Model] defined on line %d | modelname~linenum | In model <modelname> the [C Comp Model] defined on line <linenum> has File_TS defined so parameters cannot be specified
6825 | E | CMODEL_ERR_25 | Model '%s': C_comp_model_mode %s defined for model type %s in [C Comp Model] defined on line %d | modelname~mode~modeltype~linenum | In model <modelname> the [C Comp Model] defined on line <linenum> has a C_comp_model_mode <mode> which is is invalid for the model type <modeltype>
6826 | W | CMODEL_ERR_26 | Model '%s': Found more than one [C Comp Model] for Model Type %s | modelname~modeltype | The Model <modelname> is of type <modeltype> and should not have more than one [C Comp Model] section
6827 | E | CMODEL_ERR_27 | Model %s File_IBIS-ISS %s: No of Terminals %d does not match the number of nodes %d in Subckt %s in [C Comp Model] defined on line %d | modelname~issfile~numterminals~numnodes~subcktname~linenum | In model <modelname> the [C Comp Model] defined on line <linenum> references a subcircuit <subcktname> in ISS file <issfile> which does not have the same number of nodes <numnodes> as the number of terminals <numterminals>
6828 | E | CMODEL_ERR_28 | Model %s File_IBIS-ISS %s: Subckt %s has invalid node %s in [C Comp Model] defined on line %d | modelname~issfile~subcktname~node~linenum | In model <modelname> the [C Comp Model] defined on line <linenum> references a subcircuit <subcktname> in ISS file <issfile> which has an invalid node <node>
6829 | E | CMODEL_ERR_29 | Model %s File_IBIS-ISS %s: Parameter %s is not %s type in Subckt %s in [C Comp Model] defined on line %d | modelname~issfile~paramname~paramtype~subcktname~linenum | In model <modelname> the [C Comp Model] defined on line <linenum> references a subcircuit <subcktname> in ISS file <issfile> whose parameter <paramname> is not of type <paramtype>
6830 | E | CMODEL_ERR_30 | Model %s File_IBIS-ISS %s: %s is not defined as a parameter in Subckt %s in [C Comp Model] defined on line %d | modelname~issfile~paramname~subcktname~linenum | In model <modelname> the [C Comp Model] defined on line <linenum> references a subcircuit <subcktname> in ISS file <issfile> which does not have a parameter <paramname> defined
6831 | E | CMODEL_ERR_31 | Model %s File_IBIS-ISS %s: Unable to parse for Subckt %s in [C Comp Model] defined on line %d | modelname~issfile~subcktname~linenum | In model <modelname> the [C Comp Model] defined on line <linenum> references a subcircuit <subcktname> in ISS file <issfile> which could not be parsed
6832 | E | CMODEL_ERR_32 | Model %s File_TS %s: Unable to parse for port count in [C Comp Model] defined on line %d | modelname~tsfile~linenum | In model <modelname> the [C Comp Model] defined on line <linenum> references a File_TS <tsfile> in which the [Number of Ports] could not be determined
6833 | E | CMODEL_ERR_33 | Model %s File_TS %s: Number of Ports %d does not match the number of Terminals %d in [C Comp Model] defined on line %d | modelname~tsfile~numports~numterminals~linenum | In model <modelname> the [C Comp Model] defined on line <linenum> references a File_TS <tsfile> in which the [Number of Ports] does not match the number of terminals <numterminals>
6834 | E | CMODEL_ERR_34 | Model %s File_IBIS-ISS %s: Parameter %s is defined with a difference case as '%s' in Subckt %s in [C Comp Model] defined on line %d | modelname~issfile~paramname~subcktparam~subcktname~linenum | In model <modelname> the [C Comp Model] defined on line <linenum> has a param <paramname> while the corresponding parameter <subckparam> differs in case for subckt <subcktname> defined in file <issfile>
6835 | E | CMODEL_ERR_35 | Model %s The last terminal %d cannot be of type Buffer_I/O or Buffer_I for File_TS in [C Comp Model] defined on line %d | modelname~terminalnum~linenum | In model <modelname> the [C Comp Model] defined on line <linenum> has the last terminal <terminalnum> defined as a Buffer_I/O or Buffer_I type
6836 | E | CMODEL_ERR_36 | Model %s Terminal %d is not defined in [C Comp Model] defined on line %d | modelname~terminalnum~linenum | In model <modelname> the [C Comp Model] defined on line <linenum> does not have the Terminal <terminalnum> defined
6837 | E | CMODEL_ERR_37 | ( line %d ) - Terminal_type %s is already associated with Terminal %d | linenum~terminaltype~terminalnum | A terminal <terminalnum> with terminal type <terminaltype> already exists
6838 | E | CMODEL_ERR_38 | Model %s Required subparameter C_comp_model_mode not defined in [C Comp Model] defined on line %d | modelname~linenum | In model <modelname> the [C Comp Model] section defined on line number <linenum> does not have the mandatory subparameter C_comp_model_mode
6900 | E | PDNDMN_ERR_0
6901 | E | PDNDMN_ERR_1 | ( line %d ) - %s %s is already defined | linenum~identifier~value | <identifier> with value <value> has already been specified
6902 | B | PDNDMN_ERR_2 | ( line %d ) - Unable to Parse %s: %s %d | linenum~identifier~filename~fileline | There is a parsing bug in program file <filename> at <fileline> when parsing <identifier>
6903 | E | PDNDMN_ERR_3 | ( line %d ) - Missing %s | linenum~identifier | A value for <identifier> was not found
6904 | E | PDNDMN_ERR_4 | ( line %d ) - Unexpected data '%s' found after the %s | linenum~data~identifier | Some extra text <data> was found after the value for <identifier>
6905 | E | PDNDMN_ERR_5 | ( line %d ) - PDN Domain-scoped keyword not found under [PDN Domain] | linenum | A [PDN Domain] associated keyword was not defined in a [PDN Domain] section
6906 | E | PDNDMN_ERR_6 | ( line %d ) - PDN Domain-scoped data line not found under [PDN Domain]. | linenum | A [PDN Domain] associated data line was not defined in a [PDN Domain] section
6907 | B | PDNDMN_ERR_7 | ( line %d ) - %s:%d:Illegal keyword passed to [PDN Domain]. | linenum~filename~fileline | There is a keyword related bug in program file <filename> at line <fileline>
6908 | B | PDNDMN_ERR_8 | %s:%d:Data for End PDN Domain. | filename~fileline | There is a bug related to [End PDN Domain] in program file <filename> at line <fileline>
6909 | B | PDNDMN_ERR_9 | ( line %d ) - %s:%d:Unknown keyword received data. | linenum~filename~fileline | A keyword related bug was found in program file <filename> at <fileline>
6910 | B | PDNDMN_ERR_10 | ( line %d ) - %s:%d:Illegal line type passed to PDN Domain. | linenum~filename~fileline | A line type related bug was found in program file <filename> at <fileline>
6911 | E | PDNDMN_ERR_11 | %s expected | identifier | <identifier> was expected but not found
6912 | E | PDNDMN_ERR_12 | Component %s, PDN Domain %s: Bus_labels '%s' and '%s' are associated with the same signal_name '%s' and they cannot be specified together | compname~pdnname~buslabel1~buslabel2~signalname | In Component <compname>, the [PDN Domain] <pdname> specifies two different buslabels <buslabel1> and <buslabel2> which are associated with the same signalname <signalname>
6913 | E | PDNDMN_ERR_13 | ( line %d ) - Unable to create new PDN Domain. | linenum | Memory allocation failed
6914 | W | PDNDMN_ERR_14 | ( line %d ) - %s: Reserved word used for %s | linenum~reservedword~identifier | The reserved word <reservedword> was used for the value of <identifier>
6915 | E | PDNDMN_ERR_15 | ( line %d ) - %s %s too long (maximum %d characters allowed). Will be truncated. | linenum~identifier~value~maxlen | <identifier> has a value <value> which is too long. Only <maxlen> characters are allowed.
6916 | E | PDNDMN_ERR_16 | ( line %d ) - Unknown data line under %s | linenum~keywordname | An unrecognized data line was found in the section identified by <keywordname>
6917 | B | PDNDMN_ERR_17 | ( line %d ) - Should Not Be Here: %s,%d | linenum~filename~fileline | A program bug exists in file <filename> at line <fileline>
6918 | E | PDNDMN_ERR_18 | ( line %d ) - '%s' Subparameter Missing Setting | linenum~identifier | A value for <identifier> was not found
6919 | E | PDNDMN_ERR_19 | ( line %d ) - Incorrect Number of Line Items (%d) For %s: Expecting %d | linenum~itemcount~identifier~itemcountexpected | For <identifier> we expected <itemcountexpected> tokens but found <itemcount> tokens on the data line
6920 | E | PDNDMN_ERR_20 | ( line %d ) - %s found without corresponding %s | linenum~keyword1~keyword2 | <keyword1> was found without a preceding <keyword2>
6921 | E | PDNDMN_ERR_21 | ( line %d ) - No [PDN Model] defined in [PDN Domain] %s | linenum~pdnname | No [PDN Model] section was found in [PDN Domain} <pdname>
6922 | B | PDNDMN_ERR_22 | Could not allocate memory in file %s at line %d | filename~fileline | Memory allocation failed in program file <filename> at line <fileline>
6923 | E | PDNDMN_ERR_23 | Component %s, PDN Domain %s: Bus_label '%s' is associated with signal_name '%s' and they cannot be specified together | compname~pdnname~buslabel~signalname | In Component <compname>, the [PDN Domain] <pdname> specifies a buslabel <buslabel> and a signalname <signalname> when in fact both are already associated together
6924 | E | PDNDMN_ERR_24 | ( line %d ) - Subparameter %s is already defined for [PDN Model] %s | linenum~subparam~pdnmdlname | The Subparameter <subparam> has already been defined in the [PDN Model] <pdnmdlname>
6925 | E | PDNDMN_ERR_25 | ( line %d ) - The First value for Subparameter %s should not be 'NA' | linenum~subparam | The first value of the Subparameter <subparam> values cannot be 'NA'
6926 | E | PDNDMN_ERR_26 | ( line %d ) - The %s value for Subparameter %s should not be %s 0 | linenum~1st2ndOr3rd~subparam~subparam2 | The <1st2ndOr3rd> value of the Subparameter <subparam> values cannot be 0
6927 | E | PDNDMN_ERR_27 | Component %s, PDN Domain %s: %s '%s' not found | compname~pdnname~busOrSignal~busOrSignalName | In Component <compname>, the [PDN Domain] <pdname> specifies a <busOrSignal> <bugOrSignalName> which was not found in the <compname>
6928 | E | PDNDMN_ERR_28 | ( line %d ) - Subparameter %s not defined for [PDN Model] %s | linenum~subparam~pdnmodelname | The Subparmeter <subparam> was not defined in [PDN Model] <pdnmodelname>
6929 | E | PDNDMN_ERR_29 | ( line %d ) - Already 2 %s Subparameters have been specified. Another %s cannot be specified | linenum~busOrSignal~busOrSignal | Already 2 bus_labels or signal_names have been specified so another bus_label or signal_name cannot be specified